## Worksheet
EX-TV7H 235-11ZUE-2138-3D
| Metal enclosure Wide range of alternative actuators Good resistance to oil and petroleum spirit 30 mm x 63,5 mm x 30 mm | Actuator heads can be repositioned by 4 x 90° Mounting details to EN 50047 1 Cable entry M 20 x 1.5 Lever angle adjustable in 10° steps
Ordering data
Product type description | EX-TV7H 235-11ZUE-2138-3D
Article number (order number) | 151210378
EAN (European Article Number) | 4030661386652
eCl@ss number, version 12.0 | 27-27-26-01
eCl@ss number, version 11.0 | 27-27-26-01
eCl@ss number, version 9.0 | 27-27-26-01
ETIM number, version 7.0 | EC000030
ETIM number, version 6.0 | EC000030
Approvals - Standards
Certificates | ATEX (Konformitätserklärung)
Explosion protection
Explosion protection: regulations | EN IEC 60079-0 EN IEC 60079-15 EN 60079-31
Explosion protection zones | 2 22
Explosion protection category | 3G 3D
Explosion protection designation | EX II 3G Ex nC IIC T5 Gc X EX II 3D Ex tc IIIC T90°C Dc X
Manufacturer declaration | ATEX Zone 2 en 22
General data
Standards | BG-GS-ET-15 EN IEC 60947-5-1
Housing construction form | Bouwvorm volgens de norm
Housing material | Metaal, zinkgietijzer
Housing coating material | gelakt
Lever material | Metaal
Gross weight | 267 g
General data - Features
Safety functions | Ja
Number of auxiliary contacts | 1
Number of safety contacts | 1
<table><tr><td>Safety classification</td></tr></table>
Standards | EN ISO 13849-1
Mission time | 20 Year(s)
Safety classification - Safety outputs
B10D Normally-closed contact (NC) | 20.000.000 Operations
Mechanical data
Actuating element | Roldraaihefboom
Roller material | Kunststof
Mechanical lifetime, minimum | 20.000.000 Operations
Actuating speed, minimum | 1.440 mm/min
Actuating speed, maximum | 1 m/s
Note (Actuating speed) | Bedieningssnelheid bij een verticale aanloophoek van 30°
Note Bounce duration | Bounce-life overeenkomstig de bedieningssnelheid
Note (Switchover time) | Omschakeltijd overeenkomstig de bedieningssnelheid
Actuating torque, minimum | 0,2 Nm
Positive break torque | 0,2 Nm
Mechanical data - Connection technique
Termination | Schraubanschluss M20 x 1.5
Cable cross-section of the cable glands, minimum | 7 mm
Cable cross-section of the cable glands, maximum | 12 mm
Cable section, minimum | 0,75 mm²
Cable section, maximum | 2,5 mm²
Note | Alle specificaties inclusief adereindhulzen.
Wire cross-section | 13 AWG
Mechanical data - Dimensions
Length of sensor | 49 mm
Width of sensor | 30 mm
Height of sensor | 160,5 mm
Ambient conditions
Degree of protection | IP67
Ambient temperature | -20 ... +60 °C
Ambient conditions - Insulation values
Rated insulation voltage Ui | 500 V
Rated impulse withstand voltage Uimp | 6 kV
Electrical data
Thermal test current | 10 A
Utilisation category AC-15 | 230 VAC
Utilisation category AC-15 | 4 A
Utilisation category DC-13 | 24 VDC
Utilisation category DC-13 | 1 A
Switching element | Maakcontact (NO), verbreekcontact (NG)
Switching principle | Tastschakeling met overlapping
Maximale Schalthäufigkeit | 5.000 /h
Material of the contacts, electrical | Zilver
Scope of delivery
Scope of delivery | EX kabelwartel
Schmersal India Pvt. Ltd., Plot No - G-7/1, Ranjangaon MIDC, Tal. - Shirur, Dist.- Pune 412 220
De genoemde gegevens en informatie zijn zorgvuldig gecontroleerd. Afbeeldingen kunnen afwijken van het origineel. Verdere technische gegevens zijn te vinden in de handleiding. Technische wijzigingen en fouten voorbehouden.
Gegenereerd op 13-10-2025 10:34