## Worksheet
IFL 2,5-250-10N-1786-2
Design 250
Ordering data
Product type description | IFL 2,5-250-10N-1786-2
Article number (order number) | 101127961
eCl@ss number, version 12.0 | 27-27-40-01
eCl@ss number, version 11.0 | 27-27-01-01
eCl@ss number, version 9.0 | 27-27-01-01
ETIM number, version 7.0 | EC002714
ETIM number, version 6.0 | EC002714
General data
Standards | DIN VDE 0660-208 EN IEC 60947-5-2
Housing construction form | Blok
Installation conditions (mechanical) | niet vlak
Housing material | Kunststof
Active area | Kunststof
Gross weight | 97 g
General data - Features
Integral system diagnostics, status | Ja
Cable sleeve | Neen
Number of cable wires | 3
Mechanical data - Switching distances
Nominal switching distance Sn | 2,5 mm
Note (switching distance) | All switching distances in accordance EN IEC 60947-5-2
Mechanical data - Connection technique
Length of cable | 2 m
Termination | Kabel
Number of cable wires | 3
Wire cross-section | 0,34 mm2
Material of the Cable mantle | PVC
Mechanical data - Dimensions
Length of sensor | 12 mm
Width of sensor | 25 mm
Height of sensor | 40 mm
Ambient conditions
Degree of protection | IP67
Ambient temperature | -25 ... +70 °C
Resistance to vibrations | 10…55 Hz, amplitude 1 mm
Restistance to shock | 30 g / 11 ms
Protection class | II
Electrical data
Operating voltage | 10 ... 60 VDC
Type of voltage range | DC
No-load supply current I0, typical | 3,5 mA
Rated operating voltage | 10 ... 60 VDC
Operating current | 400 mA
Switching element | Maakcontact (NO)
Protection circuit integrated | inductieve belasting Ompolingsbeveiliging
Switching frequency, approx. | 2.000 Hz
Electrical data - Digital Output
Voltage drop Ud, maximum | 1,5 V
Current at Voltage drop Ud | 0,4 A
Design of control elements | n-schakeling
Status indication
Note (Integral System Diagnostics, status ) | gele LED
Note
Note (General) | Maximum screw-in length: 6 mm. Not short-circuit proof. With production date.
Schmersal India Pvt. Ltd., Plot No - G-7/1, Ranjangaon MIDC, Tal. - Shirur, Dist.- Pune 412 220
De genoemde gegevens en informatie zijn zorgvuldig gecontroleerd. Afbeeldingen kunnen afwijken van het origineel. Verdere technische gegevens zijn te vinden in de handleiding. Technische wijzigingen en fouten voorbehouden.
Gegenereerd op 20-10-2025 21:03