## Worksheet
M4V7H 336-20Z-U270-2138-2
| Design to EN 50041 Lever angle adjustable in 10° steps Thermoplastic enclosure Double-insulated | Good resistance to oil and petroleum spirit Wide range of alternative actuators Actuator heads can be repositioned by 4 x 90° 1 Cable entry M 20 x 1.5
Ordering data
Product type description | M4V7H 336-20Z-U270-2138-2
Article number (order number) | 103057121
General data
Housing construction form | Bouwvorm volgens de norm
Housing material | Kunststof, glasvezelversterkt
Lever material | Metaal
<table><tr><td>Safety classification</td></tr></table>
Mission time | 20 Year(s)
Mechanical data
Actuating element | Roldraaihefboom
Roller material | Kunststof
Mechanical lifetime, minimum | 30.000.000 Operations
Actuating speed, maximum | 2,5 m/s
Note (Actuating speed) | Bedieningssnelheid bij een verticale aanloophoek van 30°
Actuating torque, minimum | 0,3 Nm
Lever rotation | 270 °
Mechanical data - Connection technique
Termination | Schraubanschluss M20 x 1.5
Cable section, minimum | 0,75 mm²
Cable section, maximum | 2,5 mm²
Mechanical data - Dimensions
Length of sensor | 57 mm
Width of sensor | 40,5 mm
Height of sensor | 171,5 mm
Ambient conditions
Degree of protection | IP65 IP67
Ambient temperature | -30 ... +80 °C
Ambient conditions - Insulation values
Rated impulse withstand voltage Uimp | 6 kV
Electrical data
Thermal test current | 10 A
Required rated short-circuit current | 1.000 A
Utilisation category AC-15 | 230 VAC
Utilisation category AC-15 | 4 A
Utilisation category DC-13 | 24 VDC
Utilisation category DC-13 | 4 A
Maximale Schalthäufigkeit | 5.000 /h
Material of the contacts, electrical | Zilver
Note
Note (General) | Switch met 2 NO contacten zijn niet voor de veiligheidsvoorzieningen
Schmersal India Pvt. Ltd., Plot No - G-7/1, Ranjangaon MIDC, Tal. - Shirur, Dist.- Pune 412 220
De genoemde gegevens en informatie zijn zorgvuldig gecontroleerd. Afbeeldingen kunnen afwijken van het origineel. Verdere technische gegevens zijn te vinden in de handleiding. Technische wijzigingen en fouten voorbehouden.
Gegenereerd op 12-10-2025 12:11