## Worksheet
SHGV/B01/105+BOF/HIS.1
Aluminium enlosure Protection class IP65
Ordering data
Product type description | SHGV/B01/105+BOF/HIS.1
Article number (order number) | 103046903
EAN (European Article Number) | 4030661616162
eCl@ss number, version 12.0 | 27-27-26-03
eCl@ss number, version 11.0 | 27-27-26-03
eCl@ss number, version 9.0 | 27-27-26-03
ETIM number, version 7.0 | EC002593
ETIM number, version 6.0 | EC002593
General data
Standards | EN IEC 60947-5-1
Working principle | mechanisch
Housing material | Aluminium / Staal gechromeerd
Housing coating material | gelakt
Material of the cylinder lock | Staal
Colour of the housing | Rood
Colour of the key | Zilver
Colour of key head | Zilver
Gross weight | 450 g
General data - Features
Number of actuating directions | 4
Number of keys | 1
Mechanical data
Actuator | beweeglijk
Position of the Key selector switch | gecentreerd
Mechanical lifetime, minimum | 100.000 Operations
Holding force FZh in accordance with EN ISO 14119 | 1.300 N
Holding force Fmax, maximum | 1.750 N
Latching force | 5 N
Actuating speed, maximum | 0,2 m/s
Key number | 105
Mechanical data - Dimensions
Length | 87 mm
Width | 40 mm
Height | 103 mm
Ambient conditions
Degree of protection | IP65
Ambient temperature | -25 ... +70 °C
Storage and transport temperature | -40 ... +80 °C
Restistance to shock | 30 g / 18 ms
Resistant to vibration | Trillingsvastheid: 15 g / 10…200 Hz
Electrical data
Maximale Schalthäufigkeit | 5 /h
Other data
Note (applications) | schuifbare beschermvoorziening afneembare beschermvoorziening scharnierbare beschermvoorziening
Schmersal India Pvt. Ltd., Plot No - G-7/1, Ranjangaon MIDC, Tal. - Shirur, Dist.- Pune 412 220
De genoemde gegevens en informatie zijn zorgvuldig gecontroleerd. Afbeeldingen kunnen afwijken van het origineel. Verdere technische gegevens zijn te vinden in de handleiding. Technische wijzigingen en fouten voorbehouden.
Gegenereerd op 13-10-2025 09:44