## Worksheet
TR 236-11Z-U90
| Thermoplastic enclosure Good resistance to oil and petroleum spirit Wide range of alternative actuators 30 mm x 58,5 mm x 30 mm | Double-insulated Mounting details to EN 50047 Actuator heads can be repositioned by 4 x 90°
Ordering data
Note (Delivery capacity) | Niet meer verkrijgbaar!
Product type description | TR 236-11Z-U90
Article number (order number) | 131116360
EAN (European Article Number) | 8905236104510
eCl@ss number, version 12.0 | 27-27-26-01
eCl@ss number, version 11.0 | 27-27-26-01
eCl@ss number, version 9.0 | 27-27-26-01
ETIM number, version 7.0 | EC000030
ETIM number, version 6.0 | EC000030
Approvals - Standards
Certificates | cULus CCC
General data
Standards | BG-GS-ET-15 EN ISO 13849-1 EN IEC 60947-5-1
Housing construction form | Bouwvorm volgens de norm
Actuator type to EN 50047 | c
Housing material | Kunststof, glasvezelversterkt
Gross weight | 60 g
General data - Features
Safety functions | Ja
Number of auxiliary contacts | 1
Number of safety contacts | 1
<table><tr><td>Safety classification</td></tr></table>
Standards | EN IEC 60947-5-1
Mission time | 20 Year(s)
Safety classification - Safety outputs
B10D Normally-closed contact (NC) | 20.000.000 Operations
Mechanical data
Actuating element | rolstoter
Mechanical lifetime, minimum | 20.000.000 Operations
Actuating force, minimum | 9 N
Positive break force, minimum | 19 N
Actuating speed, maximum | 1 m/s
Lever rotation | 90 °
Mechanical data - Connection technique
Termination | Schraubanschluss M20 x 1.5
Cable section, minimum | 0,75 mm²
Cable section, maximum | 2,5 mm²
Mechanical data - Dimensions
Length of sensor | 30 mm
Width of sensor | 30 mm
Height of sensor | 84 mm
Ambient conditions
Degree of protection | IP65 IP67
Ambient temperature | -30 ... +80 °C
Ambient conditions - Insulation values
Rated insulation voltage Ui | 500 V
Rated impulse withstand voltage Uimp | 6 kV
Electrical data
Thermal test current | 10 A
Required rated short-circuit current | 1.000 A
Utilisation category AC-15 | 230 VAC
Utilisation category AC-15 | 4 A
Utilisation category DC-13 | 24 VDC
Utilisation category DC-13 | 1 A
Switching element | 1 maakcontact (NO), 1 verbreekcontact (NG)
Switching principle | Tastschakeling
Maximale Schalthäufigkeit | 5.000 /h
Material of the contacts, electrical | Zilver
Schmersal India Pvt. Ltd., Plot No - G-7/1, Ranjangaon MIDC, Tal. - Shirur, Dist.- Pune 412 220
De genoemde gegevens en informatie zijn zorgvuldig gecontroleerd. Afbeeldingen kunnen afwijken van het origineel. Verdere technische gegevens zijn te vinden in de handleiding. Technische wijzigingen en fouten voorbehouden.
Gegenereerd op 18-10-2025 09:20