## Worksheet
SLC440-ER-0410-30-H1
| Veiligheidstype 4 volgens IEC 61496-1 Status en diagnose via App met Bluetooth Geïntegreerde actieve opzethulp Onderdrukking: vast/beweeglijk Dubbele reset | Geïntegreerde bewaking extern relais Straalcodering Procesveiligheid met de hoogste beschikbaarheid Gebruiksvriendelijke parametrering zonder hulpmiddelen facultatief beschermingsgraad IP69 met beschermende behuizing (toebehoren)
Bestelvoorbeeld
Typebenaming van het product | SLC440-ER-0410-30-H1
Artikelnummer (bestelnummer) | 103039655
EAN (Europees Artikel Nummer) | 4030661553139
eCl@ss number, version 12.0 | 27-27-27-04
eCl@ss number, version 11.0 | 27-27-27-04
eCl@ss nummer, versie 9.0 | 27-27-27-04
ETIM number, version 7.0 | EC002549
ETIM number, version 6.0 | EC002549
Certificeringen - Voorschriften
Certificaten | TÜV cULus ECOLAB
Algemene gegevens
Voorschriften | EN IEC 61496-2 EN IEC 61496-1
Opmerking (softwareversie) | as of 2021 Version 3.1
Materiaal van de behuizing | Aluminium
Reactietijd, maximum | 10 ms
Bluetooth transmission power, maximum | 2 µW
Bluetooth transmission frequency | 2.400 … 2.483 GHz
Radiation emission level to EN 12198-1 | Category 0
Risk group classification of lamp systems to EN 62471 | free group
Algemene gegevens - Eigenschappen
Herstartblokkering | Ja
Bewaking extern relais geïntegreerd | Ja
Met straalcodering | Ja
Blanking | Ja
7-segmentdisplay | Ja
Geïntegreerde weergave, status | Ja
Geïntegreerde weergave, diagnose | Ja
Bluetooth | Ja
Aantal veilige digitale uitgangen | 2
Aantal stralen | 20
Classificatie
Normen, voorschriften: | EN ISO 13849-1 EN IEC 62061
Performance Level, tot | e
Categorie volgens EN ISO 13849 | 4
PFH waarde | 5,14 x 10⁻⁹ /h
Safety Integrity Level (SIL), geschikt voor toepassingen in | 3
Gebruiksduur | 20 Jaar (Jaren)
Veiligheidstype volgens IEC 61496-1 | 4
Mechanische gegevens
Detectievermogen voor test item bij v = 1,6 m/s | 30 mm
Hoogte van het veiligheidsveld | 410 mm
Hoogte van het veiligheidsveld, minimum | 3 mm
Reikwijdte, veiligheidsveld, minimum | 4 m
Reikwijdte, veiligheidsveld, maximum | 20 m
Note | Reduction in range by 10% at an ambient temperature of -25°C
Laserdiode Golflengte | 850 nm
Mechanische gegevens - Aansluittechniek
aansluitwijze | Aansluitstekker
Aansluitingen stekker, ontvanger | Inbouwstekker M12, 8-polig
Aansluitingen stekker, zender | Inbouwstekker M12, 4-polig
Lengte van de aansluitbare kabel, maximum | 100 m
Aansluitingen (mechanisch) | with metal thread
Mechanische gegevens - Afmetingen
Hoogte van des Zenders | 491 mm
Hoogte van des Ontvangers | 501 mm
Lengte van de sensor | 33 mm
Breedte van de sensor | 27,8 mm
Omgevingsvoorwaarden
Afdichtingsgraad | IP67
Ambient temperature | -25 ... +50 °C
Storage and transport temperature | -25 ... +70 °C
Trillingsvastheid volgens EN 60068-2-6 | 10 … 55 Hz
schokbestendig | 10 g, 16 ms, to EN 60028-2-29
Beschermklasse | III
Elektrische gegevens
Operating voltage | 24 VDC -10 % / +10 %
Rated operating voltage | 24 VDC
Rated operating current, Emitter | 200 mA
Rated operating current, Receiver | 700 mA
Switching thresholds | 11 … 30 V (HIGH) 0 … 2 V (LOW)
Current consumption | 3 … 10 mA (HIGH) 0 … 2 mA (LOW)
Switching thresholds | 11 … 30 V (HIGH) 0 … 2 V (LOW)
Current consumption | 3 … 10 mA (HIGH) 0 … 2 mA (LOW)
Actuation time for manual start | 50 … 1500 ms
Note | signal transmission in case of falling edge
Electrical data - Control inputs
Designation, Control inputs | Release/restart and Restart 2
Electrical data - Control inputs EDM
Designation, Contactor controls EDM (Feedback circuits) | Contactor control
Reaction time of the external devices, maximum | 500 ms
Elektrische gegevens - Veilige digitale uitgangen
Benaming, veiligheidsuitgangen | OSSD 1 and OSSD 2
Uitgangsstroom (veiligheidsuitgang), maximum | 0,25 A
Uitvoering van de schakelelementen | OSSD, short-circuit proof, p-type
Lekstroom Ir, maximum | 1 mA
Test pulse interval, typical | 750 ms
Test pulse duration, maximum | 0,1 ms
Classificatie ZVEI CB24I, bron | C3
Classificatie ZVEI CB24I, daling | C1 C2 C3
Load capacity, maximum | 2,2 µF
Load inductance, maximum | 2 H
Note | The load inductance generates an induced voltage during the switch-off, which compromises the downstream components (sparkquenching element).
Switching voltage | 15 … 26.4 V (HIGH) 0 … 2 V (LOW)
Note | According to EN 61131-2
Note | In case of failure, the leakage current flows to the OSSD cable. The downstream control element must recognise this state as LOW. A safety PLC must detect this state.
Conduction resistance, maximum | 2,5 Ω
Statusindicatie - LED 01
Status LED | OSSD ON, OSSD OFF, restart, signal reception, blanking, information, Bluetooth
LED-positie | Receiver
Statusindicatie - LED 02
Status LED | transmitting and status
LED-positie | Emitter
Andere gegevens
Opmerking (toepassingen) | automatic mode, restart interlock, double reset, contactor control, beam blanking fixed and floating, beam coding A
Contactconfiguratie
Aansluiting | Receiver
Pin 1 | Release/restart interlock Acknowledgement restart interlock
Pin 2 | 24 VDC power supply
Pin 3 | OSSD 1 Safety output 1
Pin 4 | OSSD 2 Safety output 2
Pin 5 | Restart 2 Acknowledgement restart interlock 2
Pin 6 | DOUT Operating Mode
Pin 7 | 0 VDC power supply
Pin 8 | Contactor control Input EDM
Aansluiting | Emitter
Pin 1 | 24 VDC power supply
Pin 2 | COD1 Coding 1
Pin 3 | 0 VDC power supply
Pin 4 | COD2 Coding 2
Leveringsomvang
Leveringsomvang | Set met 2 montagebeugels
Toebehoren
Aanbeveling veiligheidsschakelcomponent | SRB-E 301
Schmersal Nederland B.V., Lorentzstraat 31, 3846 AV Harderwijk
De genoemde gegevens en informatie zijn zorgvuldig gecontroleerd. Afbeeldingen kunnen afwijken van het origineel. Verdere technische gegevens zijn te vinden in de handleiding. Technische wijzigingen en fouten voorbehouden.
Gegenereerd op 05-05-2025 20:43