## Worksheet
MUT-SET-T-03
Mutingset T-Version mounting at sensor profiles, set complete wit 2 muting sensors, MCU-02, mounting and cable
Bestelvoorbeeld
Typebenaming van het product | MUT-SET-T-03
Artikelnummer (bestelnummer) | 103009195
EAN (Europees Artikel Nummer) | 4030661458274
eCl@ss number, version 12.0 | 27-27-27-92
eCl@ss number, version 11.0 | 27-27-27-92
eCl@ss nummer, versie 9.0 | 27-27-27-92
ETIM number, version 7.0 | EC002549
ETIM number, version 6.0 | EC002549
Algemene gegevens
Uitvoering | X-Muting
Brutogewicht | 2.710 g
Mechanische gegevens
Bevestiging | Safety light grid SLG
Leveringsomvang
Leveringsomvang | 2 x 103040805 S100-PR - Muting sensor, retro-reflectiv sensor, dimension 32x20x12 mm, M8/4-pin 2 x 103055494 MS-ST-5039 - Mounting set for muting sensor S100-PR 2 x 103012847 MS-1200 - Mounting set for reflector R-D83 2 x 101151760 RD 83 - Reflector, D = 83 mm 1 x 103005572 MCU-02 - Muting connection unit with cable connector for receiver M12/12pin, length 1,5m 1 x 101207729 KA-0905 - Connector cable from MCU-02 to control cabinet, M12/8-pin, L = 10,0 m 1 x 101214875 KA-0845 - Connector cable female for SLC/SLG445 transmitter on MCU-02, M12/4-pin, M12/4-pin, L = 5,0m 2 x 103005657 KA-0846 - Cable for muting sensor, connector female M8, male M12, 4-pin L = 2,0 m 1 x 103005574 MS-MST - Muting carrier set T-Version consists 4pcs of aluminium-profiles (20x20x400mm) fixed at sensor profiles with 2pcs U-brackets
Schmersal Nederland B.V., Lorentzstraat 31, 3846 AV Harderwijk
De genoemde gegevens en informatie zijn zorgvuldig gecontroleerd. Afbeeldingen kunnen afwijken van het origineel. Verdere technische gegevens zijn te vinden in de handleiding. Technische wijzigingen en fouten voorbehouden.
Gegenereerd op 06-11-2024 07:48