## Worksheet
SLG440AS-ER-0800-03
| Protection field height 800 mm 3-beam Safety type 4 in accordance with IEC 61496-1 Integrated AS-Interface | Range 0,3 … 12 Configurable blanking functions Integrated status indicator
Ordering data
Product type description | SLG440AS-ER-0800-03
Article number (order number) | 103007554
EAN (European Article Number) | 4030661449364
eCl@ss number, version 12.0 | 27-27-27-03
eCl@ss number, version 11.0 | 27-27-27-03
eCl@ss number, version 9.0 | 27-27-27-03
ETIM number, version 7.0 | EC001832
ETIM number, version 6.0 | EC001832
Approvals - Standards
Certificates | cULus ASi-SaW
General data
Standards | CLC/TS 61496-2 EN 50295 EN IEC 62061 EN ISO 13849-1 EN IEC 61496-1
Working principle | optoelektronisk
Housing material | Aluminium
Beam distance | 400 mm
Reaction time, maximum | 18 ms
Gross weight | 1.480 g
General data - Features
Safety functions | Ja
Blanking function | Ja
7-segment display | Ja
Integral system diagnostics, status | Ja
Number of beams | 3
<table><tr><td>Safety classification</td></tr></table>
Standards | EN IEC 62061
Performance Level, up to | e
Category | 4
PFH value | 5,17 x 10⁻⁹ /h
Safety Integrity Level (SIL), suitable for applications in | 3
Mission time | 20 Year(s)
Safety type in accordance with IEC 61496-1 | 4
Mechanical data
Detection ability for test bodies at v = 1.6 m/s | 400 mm
Range, protection field, minimum | 0,3 m
Range, protection field, maximum | 12 m
Wave length of the laserdiode | 880 nm
Mechanical data - Connection technique
Termination | Stikkontakt
Terminal connector, Recipient | Konnektorplugg M12, 5-polet
Terminal, Connector, Transmitter | Konnektorplugg M12, 4-polet
Mechanical data - Dimensions
Height of Receiver | 963 mm
Length of sensor | 33 mm
Width of sensor | 27,8 mm
Height of the Sensor (Transmitter) | 943 mm
Ambient conditions
Degree of protection | IP67
Ambient temperature | -10 ... +50 °C
Storage and transport temperature | -25 ... +70 °C
Resistance to vibrations | 10 … 55 Hz, Amplitude 0,35 mm
Restistance to shock | 10 g / 16 ms
Protection class | III
Ambient conditions - Insulation values
Rated insulation voltage Ui | 32 VDC
Rated impulse withstand voltage Uimp | 0,8 kV
Overvoltage category | III
Degree of pollution | 2
Electrical data - AS Interface
Rated operating voltage | 18 ... 31,6 VDC (Protection against polarity reversal)
AS-i Current consumption, maximum | 50 mA
Electrical data - AS-Interface specification
AS-i Specification | Sikkerhetsslave
AS-i Version | V 3.0
AS-i Profile | S-0.B.F.E
AS-i Input, Channel 1 | Databits DI 0/DI 1 = dynamisk kodeoverføring
AS-i Input, Channel 2 | Databits DI 2/DI 3 = dynamisk kodeoverføring
AS-i Outputs, DO 0 … DO 3 | Ikke i bruk
AS-i Parameter bits, P0 | Ikke i bruk
AS-i Parameter bits, P1 | Lav strålekvalitet
AS-i Parameter bits, P2 | Ikke i bruk
AS-i Parameter bits, P3 | Enhetsfeil (FID)
Note (AS-i Parameter bits) | Sett parameterutgangene til "1111" (0xF) FID: periferifeil
AS-i Input module address | 0
Note (AS-i Input module address) | Mangel i adresse 0, programmerbar via AS-grensesnitt Master eller håndholdt programmeringsinnretning
Electrical data - Auxiliary voltage
Operating voltage | 24 VDC -15 % / +10 % (stabilised PELV power supply)
Power consumption, Receiver | 150 mA
Power consumption, Transmitter | 75 mA
Rated operating voltage | 24 VDC
Fuse rating | 4 A
Status indication
Note (LED switching conditions display) | (1) grønn/rød LED (AS-i Duo LED): Tilførselsspenning / kommunikasjonsfeil / slaveadresse = 0 / periferifeil registrert
Note
Note voltage AUX DC | stabilised PELV power supply
Schmersal India Pvt. Ltd., Plot No - G-7/1, Ranjangaon MIDC, Tal. - Shirur, Dist.- Pune 412 220
Data og verdier er kontrollert omhyggelig. Bilder kan avvike fra originalen. Ytterligere tekniske data finner du i manualen. Tekniske modifiseringer og feil kan forkomme.
Generert til 17.10.2025, 20:33