## Worksheet
NWSP32GR
for 3 position versions Grey Alternative to key-operated maintained selector switch
Ordering data
Product type description | NWSP32GR
Article number (order number) | 101160850
EAN (European Article Number) | 4250116200443
eCl@ss number, version 12.0 | 27-37-12-13
eCl@ss number, version 11.0 | 27-37-12-13
eCl@ss number, version 9.0 | 27-37-12-13
ETIM number, version 7.0 | EC000222
ETIM number, version 6.0 | EC000222
General data
Versions | Sperre for opprettholdt brytervelger
Installation conditions (mechanical) | Screw mounting
Housing material | Plast
Colour of the upper part of the enclosure | transparent
Colour of the bottom part of the enclosure | svart
Gross weight | 40 g
Note | For 3-posisjonsversjoner
Mechanical data
Mounting | Skruer Montert fra baksiden. For dette formålet er det 4 borehull på 3.5 mm diameter, 12 mm dype for selvskjærende skruer. Rutenettmåling i 56 x 60 mm.
Mechanical data - Dimensions
Length | 74 mm
Width | 85 mm
Height | 30,5 mm
Spacing | 74 x 85 mm
Ambient conditions
Ambient temperature | -25 ... +80 °C
Restistance to shock | 30 g / 18 ms
Resistant to vibration | 20 g / 10 ... 150 Hz
Scope of delivery
Note (scope of delivery, number and type) | Befestigungsschrauben nicht im Lieferumfang enthalten
Schmersal India Pvt. Ltd., Plot No - G-7/1, Ranjangaon MIDC, Tal. - Shirur, Dist.- Pune 412 220
Data og verdier er kontrollert omhyggelig. Bilder kan avvike fra originalen. Ytterligere tekniske data finner du i manualen. Tekniske modifiseringer og feil kan forkomme.
Generert til 17.10.2025, 00:48