## Worksheet
T2C 470-33Y
| 4 cable entries M 20 x 1.5 Metal enclosure 6 Contacts 130 mm x 194 mm x 64 mm ( basic component) | With latching end position Actuator heads can be repositioned by 4 x 90° Change in actuating direction by repositioning actuator head Case-hardened lever
Ordering data
Product type description | T2C 470-33Y
Article number (order number) | 101059736
EAN (European Article Number) | 4030661037271
eCl@ss number, version 12.0 | 27-27-06-01
eCl@ss number, version 11.0 | 27-27-06-01
eCl@ss number, version 9.0 | 27-27-06-01
ETIM number, version 7.0 | EC000030
ETIM number, version 6.0 | EC000030
Approvals - Standards
Certificates | INMETRO
General data
Standards | EN IEC 60947-5-1
Working principle | mekanisk
Housing material | Støpt jern, galvanisert
Housing coating material | lakkert
Gross weight | 2 865 g
General data - Features
Number of normally closed (NC) | 3
Number of normally open (NO) | 3
Mechanical data
Actuating element | Gaffelarm med rulle
Mechanical life, minimum | 10 000 000 Operations
Contact opening | maks. 2 x 6 mm
Actuating speed, minimum | 1 mm/min
Actuating speed, maximum | 0,5 m/s
Note (Actuating speed) | Aktueringshastighet med vertikal aktueringsvinkel for koblingsaksel
Mechanical data - Connection technique
Termination | Skrueforbindelse M20 x 1.5
Cable section, minimum | 1,5 mm²
Cable section, maximum | 2,5 mm²
Note | Alle indikasjoner om kabelsnittet inkluderer lederhylsene.
Wire cross-section | 13 AWG
Mechanical data - Dimensions
Length of sensor | 64 mm
Width of sensor | 130 mm
Height of sensor | 289 mm
Ambient conditions
Degree of protection | IP65
Ambient temperature | -30 ... +90 °C
Ambient conditions - Insulation values
Rated insulation voltage Ui | 400 V
Electrical data
Thermal test current | 16 A
Utilisation category AC-15 | 400 VAC
Utilisation category AC-15 | 4 A
Switching element | NO-kontakt, NC-kontakt
Note (Switching element) | med dobbelt brudd
Switching principle | Glidekontakt
Material of the contacts, electrical | Sølv
Schmersal India Pvt. Ltd., Plot No - G-7/1, Ranjangaon MIDC, Tal. - Shirur, Dist.- Pune 412 220
Data og verdier er kontrollert omhyggelig. Bilder kan avvike fra originalen. Ytterligere tekniske data finner du i manualen. Tekniske modifiseringer og feil kan forkomme.
Generert til 29.05.2025, 21:47