## Worksheet
BN 65-10Z/V
| With pre-wired cable Actuation from front with bias magnet Non-contact principle Long life | Actuating surface and direction of actuation marked by switch symbol Construction form Ø 13 mm Thermoplastic enclosure Actuating distance up to 60 mm depending on actuating magnet and version with central mounting
Ordering data
Product type description | BN 65-10Z/V
Article number (order number) | 101055824
EAN (European Article Number) | 4030661009797
eCl@ss number, version 12.0 | 27-27-43-02
eCl@ss number, version 11.0 | 27-27-01-05
eCl@ss number, version 9.0 | 27-27-01-05
ETIM number, version 7.0 | EC002544
ETIM number, version 6.0 | EC002544
Approvals - Standards
Certificates | cULus
General data
Working principle | Magnetisk drev
Housing construction form | Sylinder, glatt
Housing material | Plast, glassfiber forsterket termoplast
Gross weight | 74 g
General data - Features
Suitable for elevators | Ja
bias magnet | Ja
Number of normally open (NO) | 1
Mechanical data
Actuating panels | frontside
Actuating element | Magnet
Mechanical life, minimum | 1 000 000 000 Operations
Actuating speed, maximum | 18 m/s
Mounting | sentral med gjenget flens
Tightening torque of nuts, maximum | 3 Nm
Mechanical data - Switching distances
Switching distance Sn | 5 mm … 55 mm BP 10S = 5 mm 2 x BP 10S = 10 mm BP 15S = 6 mm BP 34S = 20 mm BP 20S = 15 mm BP 31S = 15 mm BP 11S = 5 mm 2 x BP 11S = 15 mm BP 12S = 10 mm 2 x BP 12S = 25 mm BP 21S = 30 mm 2 x BP 21S = 20 ... 55 mm BP 22S = 25 mm 2 x BP 22S = 15 ... 55 mm BE 20 S = 6 mm
Note (Switching distance Sn) | Aktueringsavstand opp til 55 mm avhengig av aktuerende magnet og versjon Angivelse av koblingsavstandene gjelder ved betjening av enkeltmonterte apparater uten ferromagnetisk påvirkning. Forandring av avstandene, positiv eller negativ, er mulig gjennom ferrmagnetisk påvirkning. Ved plassering av flere magnetaktuatorer må man ta hensyn til den gjensidige påvirkningen.
Note (switching distance) | All switching distances in accordance EN IEC 60947-5-2
Repeat accuracy R | 0,3 mm
Mechanical data - Connection technique
Length of cable | 1 m
Termination | Kabel
Wire cross-section | 0,75 mm2
Wire cross-section | 18 AWG
Material of the Cable mantle | H03VV-F
Mechanical data - Dimensions
Diameter of sensor | 13 mm
width across flats | 22 BK
Length of sensor | 103 mm
Ambient conditions
Degree of protection | IP67
Ambient temperature | -25 ... +75 °C
Resistance to vibrations | 10 … 55 Hz, Amplitude 1 mm
Restistance to shock | 30 g, på sinusbølge-oscillasjon
Resistant to vibration | 30 g, på sinusbølge-oscillasjon
Electrical data
Switching voltage, maximum | 250 VAC
Switching current, maximum | 3 A
Switching capacity, maximum | 120 W
Switching capacity, maximum | 120 VA
Switching element | Normalt åpen kontakt (NO)
Bounce duration, minimum | 0,3 ms
Bounce duration, maximum | 0,6 ms
Switching frequency, maximum | 300 Hz
Maximale Schalthäufigkeit | 1 080 000 /h
Electrical data - Digital Output
Design of control elements | Reedkontakter
Scope of delivery
Scope of delivery | Actuator must be ordered separately.
Accessory
Recommendation (actuator) | BP 10 S 2x BP 10 S BP 15 S BP 34 S BP 20 S BP 31 S BP 11 S 2x BP 11 S BP 12 S 2x BP 12S BP 21 S 2x BP 21 S BP 22 S 2x BP 22 S BE 20 S
Recommendation (actuator, lift switchgear) | BP 10 2 x BP 10 BP 15 BP 34
Note
Note (General) | Bryteren skal monteres på jern med et ikke-magnetisk lag på minst 20 mm.
Schmersal India Pvt. Ltd., Plot No - G-7/1, Ranjangaon MIDC, Tal. - Shirur, Dist.- Pune 412 220
Data og verdier er kontrollert omhyggelig. Bilder kan avvike fra originalen. Ytterligere tekniske data finner du i manualen. Tekniske modifiseringer og feil kan forkomme.
Generert til 25.04.2025, 08:06