## Worksheet
EX-BN 20-11Z-3G/D
| 2 reed contacts Explosion protection for ATEX Zones 2 and 22 Aluminium enlosure 104 mm x 52 mm x 47 mm | Actuating distance up to 50 mm depending on actuating magnet and version Non-contact principle Screw connection
Ordering data
Product type description | EX-BN 20-11Z-3G/D
Article number (order number) | 101188634
EAN (European Article Number) | 4030661344447
eCl@ss number, version 12.0 | 27-27-43-02
eCl@ss number, version 11.0 | 27-27-01-05
eCl@ss number, version 9.0 | 27-27-01-05
ETIM number, version 7.0 | EC002544
ETIM number, version 6.0 | EC002544
Approvals - Standards
Certificates | ATEX (Konformitätserklärung)
Explosion protection
Explosion protection: regulations | EN IEC 60079-0 EN IEC 60079-15 EN 60079-31
Explosion protection zones | 2 22
Explosion protection category | 3G 3D
Explosion protection designation | EX II 3G Ex nC IIC T5 Gc X EX II 3D Ex tc IIIC T90°C Dc X
Manufacturer declaration | ATEX Zone 2 and 22
General data
Working principle | Magnetisk drev
Housing construction form | rektangulær
Housing material | Formstøpt lett legering, lakkert
Active area | Metallfilm
Gross weight | 316 g
General data - Features
bias magnet | Ja
Number of normally closed (NC) | 1
Number of normally open (NO) | 1
Mechanical data
Actuating panels | på side
Active area | på side
Actuating element | Magnet
Mechanical life, minimum | 1 000 000 000 Operations
Impact energy, maximum | 4 J
Actuating speed, maximum | 18 m/s
Mechanical data - Switching distances
Switching distance Sn | 12 mm ... 45 mm
Note (Switching distance Sn) | Aktueringsavstand opp til 45 mm avhengig av aktuerende magnet og versjon
Note (switching distance) | All switching distances in accordance EN IEC 60947-5-2
Repeat accuracy R | 0,3 mm
Mechanical data - Connection technique
Termination | Skrueforbindelse M20 x 1.5
Cable cross-section of the cable glands, minimum | 6 mm
Cable cross-section of the cable glands, maximum | 10 mm
Mechanical data - Dimensions
Length of sensor | 47 mm
Width of sensor | 104 mm
Height of sensor | 52 mm
Ambient conditions
Degree of protection | IP67
Ambient temperature | -15 ... +70 °C
Storage and transport temperature | -25 ... +70 °C
Resistance to vibrations | 10 … 55 Hz, Amplitude 1 mm
Restistance to shock | 30 g / 11 ms
Resistant to vibration | 50 g, på sinusbølge-oscillasjon
Electrical data
Switching voltage, maximum | 250 VAC
Switching voltage, maximum | 250 VDC
Switching current, maximum | 3 A
Switching capacity, maximum | 120 W
Switching capacity, maximum | 120 VA
Switching element | NO-kontakt, NC-kontakt
Bounce duration, minimum | 0,3 ms
Bounce duration, maximum | 0,6 ms
Electrical data - Digital Output
Design of control elements | Reedkontakter
Scope of delivery
Scope of delivery | Actuator must be ordered separately. Eks-sertifisert skrudd kabelgjennomføring
Accessory
Recommendation (actuator) | 2x BP 10 2x BP 15/2 BP 20 BP 31 BP 11 BP 12 BP 21 BE 20
Note
Note (General) | Åpne- og lukkefunksjonene avhenger av retningen til aktueringen, de aktuerende magnetene og polariteten til de aktuerende magnetene. Når bryterne og aktuatorene kommer sammen, må fargene sammenfalle: Rød (S) til rød (S) og grønn (N) til grønn (N).
Schmersal India Pvt. Ltd., Plot No - G-7/1, Ranjangaon MIDC, Tal. - Shirur, Dist.- Pune 412 220
Data og verdier er kontrollert omhyggelig. Bilder kan avvike fra originalen. Ytterligere tekniske data finner du i manualen. Tekniske modifiseringer og feil kan forkomme.
Generert til 24.04.2025, 10:43