## Worksheet
EX-RDLGB
Illuminated pushbutton Ex-Zone 1 and 21
Ordering data
Product type description | EX-RDLGB
Article number (order number) | 101197348
EAN (European Article Number) | 4030661483566
eCl@ss number, version 12.0 | 27-37-12-11
eCl@ss number, version 11.0 | 27-37-12-11
eCl@ss number, version 9.0 | 27-37-12-11
ETIM number, version 7.0 | EC000223
ETIM number, version 6.0 | EC000223
Approvals - Standards
Certificates | ATEX IECEx INMETRO
Explosion protection
Explosion protection: regulations | EN IEC 60079-0 EN 60079-11 EN 60079-14 EN 60079-31
Explosion protection zones | 1 21 2 22
Explosion protection category | 2G 2D
Explosion protection designation | EX II 2G Ex ib IIC Gb EX II 2D Ex ib IIIC Db
General data
Standards | EN ISO 13849-1 EN IEC 60947-5-1 EN IEC 60947-5-5
Versions | Frontplatemontering Opplyst trykknapp
Design | Rund Tactile
Material of the identification label | Rustfritt stål (V4A)
Material of the operators | Plast
Material of the front ring | Stainless steel (V4A)
Colour of the operating element | gul
Colour of the front ring | Sølv
Gross weight | 65 g
General data - Features
Number of contact elements, maximum | 2
<table><tr><td>Safety classification</td></tr></table>
Mission time | 20 Year(s)
Safety classification - Safety outputs
B10D Normally-closed contact (NC) | 100 000 Operations
Mechanical data
Actuating stroke | 4 mm
Mounting | Sentralmutter
Mechanical data - Dimensions
Height | 11,3 mm
Mounting height | 11 mm
Height of touch surface | 0,8 mm
Diameter of touch surface | 28 mm
Mounting diameter | 22,3 mm
Thickness, of the front panel, minimum | 1,5 mm
Thickness of the front panel, maximum | 6 mm
Ambient conditions
Resistance to vibrations | 5 g
Restistance to shock
Schmersal India Pvt. Ltd., Plot No - G-7/1, Ranjangaon MIDC, Tal. - Shirur, Dist.- Pune 412 220
Data og verdier er kontrollert omhyggelig. Bilder kan avvike fra originalen. Ytterligere tekniske data finner du i manualen. Tekniske modifiseringer og feil kan forkomme.
Generert til 07.05.2025, 22:06