## Worksheet
PDM-SD-4CC-SD
| For SD-Interface devices Passive distribution module for series-wiring Cage clamps For up to 4 safety switchgears | Fuse protected device ports For installation in terminal boxes Protection class IP00
Ordering data
Product type description | PDM-SD-4CC-SD
Article number (order number) | 103012161
EAN (European Article Number) | 4030661485263
eCl@ss number, version 12.0 | 27-37-18-19
eCl@ss number, version 11.0 | 27-37-18-19
eCl@ss number, version 9.0 | 27-37-18-19
ETIM number, version 7.0 | EC001449
ETIM number, version 6.0 | EC001449
Approvals - Standards
Certificates | cULus
General data
Standards | EN IEC 60947-1
Housing material | Plast, glassfiber forsterket termoplast
Gross weight | 120 g
General data - Features
Integral system diagnostics, status | Ja
Number of LEDs | 5
Mechanical data
Mounting | Klikkes på standard DIN-skinner iht. IEC 60715
Mechanical data - Connection technique
Termination | Fjærtilkopling
Cable section, minimum | 0,25 mm²
Cable section, maximum | 1,5 mm²
Note | Alle indikasjoner om kabelsnittet inkluderer lederhylsene.
Mechanical data - Dimensions
Width | 45 mm
Height | 105,4 mm
Depth | 67,7 mm
Ambient conditions
Degree of protection | IP00
Ambient temperature | -25 ... +65 °C
Storage and transport temperature | -40 ... +85 °C
Relative humidity, minimum | 5 %
Relative humidity, maximum | 95 %
Note (Relative humidity) | ikke kondenserende
Resistance to vibrations | 10 … 55 Hz, Amplitude 1 mm
Restistance to shock | 30 g / 11 ms
Protection class | III
Permissible installation altitude above sea level, maximum | 2 000 m
Ambient conditions - Insulation values
Rated insulation voltage Ui | 32 VDC
Rated impulse withstand voltage Uimp | 0,8 kV
Overvoltage category | III
Degree of pollution | 2
Electrical data
Operating voltage | 24 VDC -15 % / +10 %
Rated operating voltage | 24 VDC
Operating current | 10 000 mA
Note (Electrical data, Fuse rating) | External fuse protection required ≤ 10A slow blow when used to UL 61010.
Electrical data - Power supply external devices
Rated operating voltage | 24 VDC
Rated operating current | 800 mA
Internal electrical fuse | 1.5 A (Integrated automatic resettable fuse)
LED status display - LED 01
LED status | Fuse LED device port
LED position | F1 ... F4
LED colour | grønn
LED status display - LED 08
LED status | Power-LED module
LED position | POWER
LED colour | grønn
Schmersal India Pvt. Ltd., Plot No - G-7/1, Ranjangaon MIDC, Tal. - Shirur, Dist.- Pune 412 220
Data og verdier er kontrollert omhyggelig. Bilder kan avvike fra originalen. Ytterligere tekniske data finner du i manualen. Tekniske modifiseringer og feil kan forkomme.
Generert til 26.03.2025, 02:11