## Worksheet
AZM190-02/10RKA-24VDC
| Thermoplastic enclosure Long life Interlock with protection against incorrect locking. 89 mm x 178 mm x 41 mm Actuating head can be repositioned by 4 x 90° | 2 cable entries M 20 x 1.5 Wiring compartment Slim design, particularly suitable for fitting on hinged doors, aluminium profiles and fencing Sealing mechanism to prevent the ingress of dirt Cut clamp termination
Ordering data
Replacement article number | 101030003
Product type description | AZM190-02/10RKA-24VDC
Article number (order number) | 131030003
EAN (European Article Number) | 8905236105715
eCl@ss number, version 12.0 | 27-27-26-03
eCl@ss number, version 11.0 | 27-27-26-03
eCl@ss number, version 9.0 | 27-27-26-03
ETIM number, version 7.0 | EC002593
ETIM number, version 6.0 | EC002593
Approvals - Standards
Certificates | cULus CCC
General data
Standards | BG-GS-ET-19 EN ISO 13849-1 EN ISO 14119 EN IEC 60947-5-1
Coding level according to EN ISO 14119 | lav
Working principle | elektromekanisk
Housing material | Plast, glassfiber forsterket termoplast
Gross weight | 480 g
General data - Features
Power to lock | Ja
Manual release | Ja
Number of actuating directions | 4
Number of auxiliary contacts | 1
Number of safety contacts | 2
Number of cable glands | 2
<table><tr><td>Safety classification</td></tr></table>
Standards | EN ISO 13849-1
Performance Level, up to | c
Category | 1
B10D Normally-closed contact (NC) | 2.000.000 Operations
Note | Electrical life on request.
B10D Normally-open contact (NO) | 1.000.000 Operations
Note | at 10% Ie and ohmic load
Mission time | 20 Year(s)
<table><tr><td>Safety classification - Fault exclusion</td></tr></table>
Please note: | Can be used when fault exclusion for dangerous damage to the 1-channel mechanism is permissible and sufficient protection against manipulation is guaranteed.
Performance Level, up to | d
Category | 3
Note | for 2-channel use and with suitable logic unit.
Mission time | 20 Year(s)
Mechanical data
Mechanical lifetime, minimum | 1.000.000 Operations
Holding force FZh in accordance with EN ISO 14119 | 1.950 N
Holding force Fmax, maximum | 2.550 N
Latching force | 20 N
Positive break force, minimum | 20 N
Actuating speed, maximum | 0,3 m/s
Mounting | Skruer
Type of the fixing screws | 2x M5
Mechanical data - Connection technique
Cable entry | 2 x M20 x 1,5
Termination | Skruetilslutning
Cable section, minimum | 0,5 mm²
Cable section, maximum | 1,5 mm²
Note | Alle indikasjoner om kabelsnittet inkluderer lederhylsene.
Mechanical data - Dimensions
Length of sensor | 41 mm
Width of sensor | 52 mm
Height of sensor | 178 mm
Ambient conditions
Degree of protection | IP65 IP67
Ambient temperature | -25 ... +55 °C
Note (Relative humidity) | ikke kondenserende ikke-ising
Protection class | II
Ambient conditions - Insulation values
Rated insulation voltage Ui | 250 VAC
Rated impulse withstand voltage Uimp | 4 kV
Electrical data
Thermal test current | 4 A
Rated control voltage | 24 VDC
Required rated short-circuit current | 1.000 A
Electrical power consumption, maximum | 8,5 W
Switching element | NO-kontakt, NC-kontakt
Switching principle | slow action, positive break NC contact
Maximale Schalthäufigkeit | 1.200 /h
Material of the contacts, electrical | Sølv
Electrical data - Magnet control
Magnet switch-on time | 100 %
Test pulse duration, maximum | 5 ms
Test pulse interval, minimum | 50 ms
Electrical data - Safety contacts
Voltage, Utilisation category AC-15 | 230 VAC
Current, Utilisation category AC-15 | 4 A
Voltage, Utilisation category DC-13 | 24 VDC
Current, Utilisation category DC-13 | 4 A
Electrical data - Auxiliary contacts
Voltage, Utilisation category AC-15 | 230 VAC
Current, Utilisation category AC-15 | 4 A
Voltage, Utilisation category DC-13 | 24 VDC
Current, Utilisation category DC-13 | 4 A
Other data
Note (applications) | skyvbar sikkerhetsvern avtakbare vern hengslet beskyttelsesanordning
Scope of delivery
Scope of delivery | Actuator must be ordered separately.
Note
Note (General) | Sperringer med prinsippet kraft til å låse skal bare brukes i spesielle tilfelle etter en nøye evaluering av uhellsrisikoen, ettersom verneinnretningen kan åpnes umiddelbart ved feil på strømtilførselen eller når hovedbryteren er åpnet.
Note (Manual release) | front For vedlikehold, installasjon etc.
Schmersal India Pvt. Ltd., Plot No - G-7/1, Ranjangaon MIDC, Tal. - Shirur, Dist.- Pune 412 220
Data og verdier er kontrollert omhyggelig. Bilder kan avvike fra originalen. Ytterligere tekniske data finner du i manualen. Tekniske modifiseringer og feil kan forkomme.
Generert til 13.10.2025, 21:55