## Worksheet
EX-BNS 303-12ZG-2187-3G/D 5,0M
| LED version Explosion protection for ATEX Zones 2 and 22 Thermoplastic enclosure Ø M30 | With coding Insensitive to transverse misalignment Suitable for food processing industry only in combination with BPS 303 SS no mechanical wear
Ordering data
Product type description | EX-BNS 303-12ZG-2187-3G/D 5,0M
Article number (order number) | 101189236
EAN (European Article Number) | 4030661346878
eCl@ss number, version 12.0 | 27-27-44-01
eCl@ss number, version 11.0 | 27-27-24-02
eCl@ss number, version 9.0 | 27-27-24-02
ETIM number, version 7.0 | EC002544
ETIM number, version 6.0 | EC002544
Approvals - Standards
Certificates | ATEX (Konformitätserklärung)
Explosion protection
Explosion protection: regulations | EN IEC 60079-0 EN IEC 60079-15 EN 60079-31
Explosion protection zones | 2 22
Explosion protection category | 3G 3D
Explosion protection designation | EX II 3G Ex nC IIC T6 Gc X EX II 3D Ex tc IIIC T80°C Dc X
Manufacturer declaration | ATEX Zone 2 and 22
General data
Housing construction form | sylinder, gjenget
Installation conditions (mechanical) | kvasi-i flukt
Housing material | Plast, glassfiber forsterket termoplast
Material of the nuts | plast
Gross weight | 235 g
General data - Features
Coding | Ja
Short circuit detection | Ja
Cross-circuit detection | Ja
Integral system diagnostics, general | Ja
Number of normally closed (NC) | 2
Number of normally open (NO) | 1
Number of safety contacts | 2
Number of cable wires | 6
<table><tr><td>Safety classification</td></tr></table>
Vorschriften | EN ISO 13849-1
Mission time | 20 Year(s)
Safety classification - Safety outputs
B10D- Value Normally-closed contact/Normally open contact (NC/NO) | 25 000 000 Operations
Mechanical data
Active area | frontside
Actuating element | Magnet
Impact energy, maximum | 4 J
Direction of motion | Frontalt til den aktive flaten
Tightening torque of nuts, maximum | 3 Nm
Mechanical data - Switching distances
Assured switching distance &quot;ON&quot; Sao | 5 mm
Assured switching distance &quot;OFF&quot; Sar | 15 mm
Note (switching distance) | All switching distances in accordance EN IEC 60947-5-3
Mechanical data - Connection technique
Length of cable | 5 m
Termination | kabel
Wire cross-section | 0,25 mm2
Wire cross-section | 23 AWG
Material of the Cable mantle | PVC
Mechanical data - Dimensions
ISO thread of the sensor | M30
width across flats | 36 BK
Length of sensor | 44 mm
Ambient conditions
Degree of protection | IP67
Ambient temperature | -25 ... +70 °C
Storage and transport temperature | -25 ... +70 °C
Resistance to vibrations | 10 … 55 Hz, Amplitude 1 mm
Restistance to shock | 30 g / 11 ms
Electrical data
Switching voltage, maximum | 24 VDC
Switching current, maximum | 0,01 A
Switching capacity, maximum | 0,24 W
Switching element | 1 NO-kontakt, 2 NC-kontakter
Switching frequency, maximum | 5 Hz
Electrical data - Digital Output
Design of control elements | Annet, reedkontakter
Status indication
Note (Integral System Diagnostics, status ) | Lysdiodene lyser når vernedøren er åpen.
Scope of delivery
Scope of delivery | Actuator must be ordered separately.
Scope of delivery of mounting material | 2x Muttre M30 x 1,5
Accessory
Recommendation (actuator) | BPS 300 BPS 303 BPS 303 SS kodet
Recommended safety switchgear | SRB-E-301ST SRB-E-201LC
Note
Note (General) | Kontaktsymboler vist for verneinnretningen i lukket tilstand. Kontaktkonfigurasjonen for versjoner med eller uten lysdiode er identisk.
Schmersal India Pvt. Ltd., Plot No - G-7/1, Ranjangaon MIDC, Tal. - Shirur, Dist.- Pune 412 220
Data og verdier er kontrollert omhyggelig. Bilder kan avvike fra originalen. Ytterligere tekniske data finner du i manualen. Tekniske modifiseringer og feil kan forkomme.
Generert til 28.04.2025, 11:51