## Worksheet
VFB-SK8P/4P-M12/M8-S-G-3M-BK-2-X-A-4
Adapter cable BNS sensor (02z) to SFB
Ordering data
Product type description | VFB-SK8P/4P-M12/M8-S-G-3M-BK-2-X-A-4
Article number (order number) | 103041720
EAN (European Article Number) | 4030661558462
eCl@ss number, version 12.0 | 27-06-03-11
eCl@ss number, version 11.0 | 27-06-03-11
eCl@ss number, version 9.0 | 27-06-03-11
ETIM number, version 7.0 | EC001855
ETIM number, version 6.0 | EC001855
Approvals - Standards
Certificates | cULus
General data
Standards | EN IEC 61076-2-101
Gross weight | 103 g
General data - Features
Halogen free | Ja
Cable drag chain suitable | Ja
Number of cable wires | 4
Mechanical data
Tightening torque, maximum | 1 Nm
Mechanical data - Connection technique
Length of cable | 3 m
Wire cross-section | 0,25 mm2
Cable diameter | 4,3 mm
Bending radius (fixed) | 5 x Ø-cable
Bending radius (repeated) | 10 x Ø-cable
Colour of the Cable mantle | svart
Material of the Cable mantle | PUR
Mechanical data - connector side A
Connector typ | Male connector, M12
Design | straight
Connector coding | A
Connector latching | Screw locking
Material of the gland | Metal, CuZn, nickel-plated
Material of the handle | Plastic, TPU
Colour of the handle | Black
Number of pol, side A | 8
Mechanical data - connector side B
Connector typ | Female connector, M8
Design | straight
Connector coding | A
Connector latching | Screw locking
Material of the gland | Metal, CuZn, nickel-plated
Material of the handle | Plastic, TPU
Colour of the handle | Black
Number of pol, side B | 4
Ambient conditions
Degree of protection | IP65 IP67 IP68
Ambient temperature (Connector) | -25 ... +85 °C
Ambient temperature (fixed) | -40 ... +90 °C
Umgebungstemperatur (bewegt) | -30 ... +90 °C
Ambient temperature (drag chain) | -25 ... +60 °C
Electrical data
Thermal test current | 2 A
Rated operating voltage | 30 VAC
Rated operating voltage | 30 VDC
Operating current | 2 000 mA
Pin assignment
Connection | Connector 1
PIN 1 | Brun
PIN 2 | Hvit
PIN 3 | Blå
PIN 4 | Svart
Connection | Connector 2
PIN 1 | n.c.
PIN 2 | brown
PIN 3 | n.c.
PIN 4 | white
PIN 5 | n.c.
PIN 6 | blue
PIN 7 | black
PIN 8 | n.c.
Schmersal India Pvt. Ltd., Plot No - G-7/1, Ranjangaon MIDC, Tal. - Shirur, Dist.- Pune 412 220
Data og verdier er kontrollert omhyggelig. Bilder kan avvike fra originalen. Ytterligere tekniske data finner du i manualen. Tekniske modifiseringer og feil kan forkomme.
Generert til 01.04.2025, 20:26