## Worksheet
AES 1155
Monitoring of BNS range magnetic safety sensors 1 safety contact, STOP 0
Ordering data
Note (Delivery capacity) | Ikke tilgjengelig!
Product type description | AES 1155
Article number (order number) | 101170041
EAN (European Article Number) | 4030661296968
eCl@ss number, version 12.0 | 27-37-18-19
eCl@ss number, version 11.0 | 27-37-18-19
eCl@ss number, version 9.0 | 27-37-18-19
ETIM number, version 7.0 | EC001449
ETIM number, version 6.0 | EC001449
Approvals - Standards
Certificates | cULus
General data
Standards | BG-GS-ET-14 BG-GS-ET-20 EN IEC 62061 EN ISO 13849-1 EN IEC 60947-5-1 EN IEC 60947-5-3 EN IEC 60947-5-5 EN IEC 60204-1 EN IEC 60947-1
Climatic stress | EN 60068-2-3 BG-GS-ET-14
Housing material | Plast, glassfiber forsterket termoplast, ventilert
Gross weight | 215 g
General data - Features
Wire breakage detection | Ja
Cross-circuit detection | Ja
Automatic reset function | Ja
Reset after disconnection of supply voltage | Ja
Earth connection detection | Ja
Integral system diagnostics, status | Ja
Number of LEDs | 1
Number of normally closed (NC) | 2
Number of normally open (NO) | 2
Number of undelayed semi-conductor outputs with signaling function | 2
Number of safety contacts | 1
<table><tr><td>Safety classification</td></tr></table>
Vorschriften | EN ISO 13849-1 EN IEC 61508
Stop-Category | 0
<table><tr><td>Safety classification - Relay outputs</td></tr></table>
Performance Level, up to | d
Category | 3
PFH value | 1,00 x 10⁻⁷ /h
Notice | Inntil maks. 50 000 omkoblingssykluser/år og ved maks. 80% kontaktbelastning
Safety Integrity Level (SIL), suitable for applications in | 2
Mission time | 20 Year(s)
Mechanical data
Mechanical life, minimum | 20 000 000 Operations
Mounting | kneppes inn på standard DIN-skinne iht. EN 60715
Mechanical data - Connection technique
Terminal designations | IEC/EN 60947-1
Termination | Stiv eller fleksibel Skrueforbindelse M20 x 1.5
Cable section, minimum | 0,25 mm²
Cable section, maximum | 2,5 mm²
Tightening torque of Clips | 0,6 Nm
Mechanical data - Dimensions
Width | 22,5 mm
Height | 100 mm
Depth | 121 mm
Ambient conditions
Degree of protection of the enclosure | IP40
Degree of protection of the mounting space | IP54
Degree of protection of clips or terminals | IP20
Ambient temperature | +0 ... +55 °C
Storage and transport temperature | -25 ... +70 °C
Resistance to vibrations | 10...55 Hz, Amplitude 0,35 mm, ± 15 %
Restistance to shock | 30 g / 11 ms
Ambient conditions - Insulation values
Rated impulse withstand voltage Uimp | 4 kV
Overvoltage category | III
Degree of pollution | 2
Electrical data
Frequency range | 50 Hz 60 Hz
Operating voltage | 24 VAC -15 % / +10 %24 VDC -10 % / +20 %
Ripple voltage | 10 %
Thermal test current | 6 A
Rated operating voltage | 24 VAC
Rated operating voltage | 24 VDC
Rated AC voltage for controls, 50 Hz, minimum | 20,4 VAC
Rated control voltage at AC 50 Hz, maximum | 26,4 VAC
Rated AC voltage for controls, 60 Hz, minimum | 20,4 VAC
Rated control voltage at AC 60 Hz, maximum | 26,4 VAC
Rated AC voltage for controls at DC minimum | 20,4 VDC
Rated control voltage at DC, maximum | 28,8 VDC
Electrical power consumption | 5 W
Contact resistance, maximum | 0,1 Ω
Note (Contact resistance) | I ny tilstand
Drop-out delay in case of power failure, typically | 80 ms
Drop-out delay in case of emergency, typically | 20 ms
Pull-in delay at automatic start, maximum, typically | 100 ms
Pull-in delay at RESET, typically | 20 ms
Material of the contacts, electrical | Ag-Ni 10 og 0,2 µm gullbelagt
Electrical data - Safe relay outputs
Voltage, Utilisation category AC-15 | 230 VAC
Current, Utilisation category AC-15 | 6 A
Voltage, Utilisation category DC-13 | 24 VDC
Current, Utilisation category DC-13 | 6 A
Switching capacity, minimum | 10 VDC
Switching capacity, minimum | 10 mA
Switching capacity, maximum | 250 VAC
Switching capacity, maximum | 8 A
Electrical data - Digital inputs
Input signal, HIGH Signal &quot;1&quot; | 10 … 30 VDC
Input signal, LOW Signal &quot;0&quot; | 0 … 2 VDC
Conduction resistance, maximum | 40 Ω
Electrical data - Digital Output
Voltage, Utilisation category DC-12 | 24 VDC
Current, Utilisation category DC-12 | 0,1 A
Electrical data - Relay outputs (auxiliary contacts)
Switching capacity, maximum | 24 VDC
Switching capacity, maximum | 2 A
Electrical data - Electromagnetic compatibility (EMC)
EMC rating | EMC-Directive
Integral system diagnosis (ISD)
Note (ISD -Faults) | Følgende feil er registrert av sikkerhetsovervåkingsmodulene og indikert av ISD.
Faults | Sikkerhetsreleet vil ikke trekke inn eller falle ut Dørkontaktene vil ikke åpne eller lukke Tverrkabel- eller kortslutningsovervåking av bryterforbindelsene Brudd på bryterforbindelsene Feil på inngangskretsene eller relékontrollkretsene på sikkerhetsovervåkingsmodulen
Other data
Note (applications) | Sikkerhetssensor sikkerhetsinnretning
Note
Note (General) | Induktive belastninger (f.eks. kontaktorer, reléer, etc.) må undertrykkes ved hjelp av en egnet krets.
Wiring example
Note (Wiring diagram) | Overvåke et antall vernedører med magnetiske sikkerhetssensorer i BNS-serien Kablingsskjemaet vises med vernedørene lukket og i de-energisert tilstand. Dersom en eller to eksterne releer eller kontaktorer brukes for å bryte lasten, kan systemet bare klassifiseres i kategori 3 iht EN ISO 13849-1 dersom utelukkelse av filen "Feil på eksterne kontaktorer" kan substansieres og er dokumenter, f.eks. ved bruk av pålitelige nedgraderte kontaktorer. En andre kontaktor for økning av sikkerheten ved redundant utkobling av lasten. ISD-tabellene (Integrert System-Diagnose) for analyse av feilindikasjoner og årsakene til dem er vist i vedlegget. For å sikre en eller flere vaktdører opp til PL d og kategori 3 NC-kontakt må ha tvangsmessig bryting når vernedøren er åpnet. Utvidelse av aktiveringsforsinkelsestid: Aktiveringsforsinkelsestiden kan økes fra 0,1 s til 1 s ved å endre posisjon på en jumperlenkeforbindelse under dekselet på enheten.
Schmersal India Pvt. Ltd., Plot No - G-7/1, Ranjangaon MIDC, Tal. - Shirur, Dist.- Pune 412 220
Data og verdier er kontrollert omhyggelig. Bilder kan avvike fra originalen. Ytterligere tekniske data finner du i manualen. Tekniske modifiseringer og feil kan forkomme.
Generert til 05.06.2025, 23:34