## Worksheet
NMEFRT
flat dome integrated multi-LED, extra bright in device head
Ordering data
Product type description | NMEFRT
Article number (order number) | 101163601
EAN (European Article Number) | 4250116200566
eCl@ss number, version 12.0 | 27-37-12-11
eCl@ss number, version 11.0 | 27-37-12-11
eCl@ss number, version 9.0 | 27-37-12-11
ETIM number, version 7.0 | EC000223
ETIM number, version 6.0 | EC000223
Approvals - Standards
Certificates | cULus
General data
Standards | EN IEC 60947-5-1 EN IEC 60947-1
Versions | Opplyst signal Frontplatemontering
Design | Rund Flat kuppel
Installation conditions (mechanical) | vilkårlig
Sealing type | Membran Leppetettinger Formtettinger
Material of the dome | PA (12)
Material of the front ring | ABS, krombelagt
Colour of the dome | rød
Colour of the front ring | Sølv
Gross weight | 50 g
General data - Features
Illuminable | Ja
Mounting flange | Ja
Fully insulated | Ja
Integral system diagnostics, general | Ja
Mechanical data
Mounting | Monteringsflens ELM
Tightening torque of the screw | 0,6 Nm
Mechanical data - Dimensions
Note (Mounting height) | Height in front of the front panel.
Diameter total | 44,5 mm
Height of the dome | 2 mm
Diameter of the dome | 26 mm
Diameter of the front ring | 44,5 mm
Mounting diameter | 22,3 mm
Thickness, of the front panel, minimum | 1,5 mm
Thickness of the front panel, maximum | 6 mm
Spacing | 50 x 50 mm
Ambient conditions
Degree of protection | IP67 IP69K
Ambient temperature | -25 ... +80 °C
Restistance to shock | 30 g / 18 ms
Resistant to vibration | 20 g / 10 ... 150 Hz
Status indication
Note (Integral System Diagnostics, status ) | For 24 VAC/DC
Scope of delivery
Note (scope of delivery, number and type) | Monteringsflens ELM er inkludert i leveransen
Note
Note (General) | for andre inngangsspenninger må et spesielt lyselement brukes
Schmersal India Pvt. Ltd., Plot No - G-7/1, Ranjangaon MIDC, Tal. - Shirur, Dist.- Pune 412 220
Data og verdier er kontrollert omhyggelig. Bilder kan avvike fra originalen. Ytterligere tekniske data finner du i manualen. Tekniske modifiseringer og feil kan forkomme.
Generert til 26.04.2025, 04:49