## Worksheet
EF03.3
Screw connection Mounting flange position 3 33-34 (Contact labelling) Suitable for EMERGENCY-OFF
Ordering data
Product type description | EF03.3
Article number (order number) | 101006540
EAN (European Article Number) | 4250116201204
eCl@ss number, version 12.0 | 27-37-13-02
eCl@ss number, version 11.0 | 27-37-13-02
eCl@ss number, version 9.0 | 27-37-13-02
ETIM number, version 7.0 | EC000041
ETIM number, version 6.0 | EC000041
Approvals - Standards
Certificates | cULus CCC
General data
Standards | EN IEC 60947-5-1 EN IEC 60947-1
Versions | kontaktelement
Design | Slow action
Housing material | Plast, glassfiber forsterket termoplast, selvslukkende
Gross weight | 19 g
General data - Features
Suitable for EMERGENCY-OFF | Ja
Number of normally open (NO) | 1
Mechanical data
Installation instructions | pluggbar
Mechanical life, minimum | 10 000 000 Operations
Positive break travel | 2 mm
Contact opening | 3 mm
Note Bounce duration | Prelltid med aktiveringshastighet 100 mm/s
Mounting flange position | 1
Mechanical data - Connection technique
Termination | Skruetilslutning
Cable section, minimum | 0,5 mm², stiv 0,5 mm², fleksibel
Cable section, maximum | 2,5 mm², stiv 1,5 mm², fleksibel
Note | Alle indikasjoner om kabelsnittet inkluderer lederhylsene.
Mechanical data - Dimensions
Length | 46 mm
Width | 10 mm
Depth | 60 mm
Ambient conditions
Degree of protection of the switch rooms | IP40
Degree of protection of clips or terminals | IP20
Ambient temperature | -25 ... +80 °C
Restistance to shock | 110 g / 4 ms
Resistant to vibration | Motstandsdyktig mot vibrasjon: 20 g / 10 … 200 Hz
Ambient conditions - Insulation values
Rated insulation voltage Ui | 400 V
Electrical data
Thermal test current | 10 A
Utilisation category AC-15 | 230 VAC
Utilisation category AC-15 | 8 A
Utilisation category DC-13 | 24 VDC
Utilisation category DC-13 | 5 A
Suitable for low-voltages | ≥ 5 V / ≥ 3,2 mA
Switching element | Normalt åpen kontakt (NO)
Switching principle | Glidekontakt
Bounce duration, maximum | 5 ms
Maximale Schalthäufigkeit | 1 200 /h
Material of the contacts, electrical | Sølv
Contact labelling | 33-34
Schmersal India Pvt. Ltd., Plot No - G-7/1, Ranjangaon MIDC, Tal. - Shirur, Dist.- Pune 412 220
Data og verdier er kontrollert omhyggelig. Bilder kan avvike fra originalen. Ytterligere tekniske data finner du i manualen. Tekniske modifiseringer og feil kan forkomme.
Generert til 27.04.2025, 23:20