## Worksheet
NAS 311 ST1-AS
| Thermoplastic actuators Emergency stop station AS-Interface M12 connector 85 mm x 85 mm x 97,8 mm | Integrated AS-Interface Pull to reset Resistant to chemicals
Ordering data
Product type description | NAS 311 ST1-AS
Article number (order number) | 101173041
EAN (European Article Number) | 4030661448831
eCl@ss number, version 12.0 | 27-37-12-44
eCl@ss number, version 11.0 | 27-37-12-44
eCl@ss number, version 9.0 | 27-37-12-44
ETIM number, version 7.0 | EC002034
ETIM number, version 6.0 | EC002034
Approvals - Standards
Certificates | TÜV ASi-SaW
General data
Standards | EN IEC 62026-2 EN ISO 13849-1 EN ISO 13850 EN IEC 60947-5-1 EN IEC 61508
Housing material | Plast
Gross weight | 330 g
<table><tr><td>Safety classification</td></tr></table>
Vorschriften | EN IEC 61508
Performance Level, up to | e
Category | 4
PFH value | 1,40 x 10⁻⁸ /h
Note (PFH-value) | Opp til maks. 5 000 omkoblingssykluser/år
Safety Integrity Level (SIL), suitable for applications in | 3
Mission time | 20 Year(s)
Mechanical data - Connection technique
Connector position | Bunn
Termination | Konnektorplugg M12, 4-polet, A-koding
Mechanical data - Dimensions
Length of sensor | 97,8 mm
Width of sensor | 85 mm
Height of sensor | 85 mm
Ambient conditions
Degree of protection | IP65
Ambient temperature | -25 ... +60 °C
Storage and transport temperature | -25 ... +85 °C
Relative humidity, minimum | 30 %
Relative humidity, maximum | 95 %
Note (Relative humidity) | ikke kondenserende ikke-ising
Electrical data
Current consumption | 50 mA
Electrical data - AS Interface
Rated operating voltage | 26,5 ... 31,6 VDC (Protection against polarity reversal)
Electrical data - AS-Interface specification
AS-i Version | V 2.1
AS-i Profile | S-7.B.0.E
AS-i, IO-Code | 0x7
AS-i, ID-Code | 0xB
AS-i, ID-Code1 | 0xF
AS-i, ID-Code2 | 0xE
AS-i Input, Channel 1 | Databits DI 0/DI 1 = dynamisk kodeoverføring
AS-i Input, Channel 2 | Databits DI 2/DI 3 = dynamisk kodeoverføring
AS-i Outputs, DO 0 … DO 3 | Ikke i bruk
AS-i Parameter bits, P0 ... P3 | Ikke i bruk
AS-i Input module address | 0
Note (AS-i Input module address) | Mangel i adresse 0, programmerbar via AS-grensesnitt Master eller håndholdt programmeringsinnretning
Pin assignment
PIN 1 | AS-i +
PIN 2 | n.c.
PIN 3 | AS-Interface -
PIN 4 | n.c.
Schmersal India Pvt. Ltd., Plot No - G-7/1, Ranjangaon MIDC, Tal. - Shirur, Dist.- Pune 412 220
Data og verdier er kontrollert omhyggelig. Bilder kan avvike fra originalen. Ytterligere tekniske data finner du i manualen. Tekniske modifiseringer og feil kan forkomme.
Generert til 07.04.2025, 16:31