## Worksheet
CSS 14-34-S-D-M-L
| 1 x Pre-wired cable 8-pole Actuation from side Max. 31 sensors can be wired in series. Thermoplastic enclosure Electronic contact-free, coded system Misaligned actuation possible | 27 mm x 108.2 mm x 35 mm High repeat accuracy of the switching points Max. length of the sensor chain 200 m 2 short-circuit proof PNP safety outputs Integral cross-short, wire-breakage and external voltage monitoring of the safety cables up to the control cabinet
Ordering data
Product type description | CSS 14-34-S-D-M-L
Article number (order number) | 101181059
EAN (European Article Number) | 4030661314822
eCl@ss number, version 12.0 | 27-27-46-01
eCl@ss number, version 11.0 | 27-27-24-03
eCl@ss number, version 9.0 | 27-27-24-03
ETIM number, version 7.0 | EC001829
ETIM number, version 6.0 | EC001829
Approvals - Standards
Certificates | cULus
General data
Standards | EN IEC 60947-5-3
Working principle | induktiv
Housing construction form | Blokk
Installation conditions (mechanical) | ikke i flukt
Sensor topology | Sensor for seriekabling
Housing material | Plast, glassfiber forsterket termoplast
Active area | Plast, glassfiber forsterket termoplast
Reaction time, maximum | 30 ms
Duration of risk, maximum | 60 ms
Gross weight | 295 g
General data - Features
Diagnostic output | Ja
Short circuit detection | Ja
Cross-circuit detection | Ja
Safety functions | Ja
Cascadable | Ja
Integral system diagnostics, status | Ja
Number of LEDs | 3
Number of semi-conductor outputs with signaling function | 1
Number of fail-safe digital outputs | 2
Number of series-wiring of sensors | 31
<table><tr><td>Safety classification</td></tr></table>
Vorschriften | EN ISO 13849-1 EN IEC 60947-5-3 EN IEC 61508
Performance Level, up to | e
Category | 4
PFH value | 3,60 x 10⁻⁹ /h
Safety Integrity Level (SIL), suitable for applications in | 3
Mission time | 20 Year(s)
Mechanical data
Actuating panels | på side
Active area | på side
Switching distance actuator | Actuator CST 34-V-1: 10 mm (typical switch distance Sn) Betätiger CST 34-V-1: 8 mm (gesicherter Schaltabstand EIN Sao) Betätiger CST 34-V-1: 13 mm (gesicherter Schaltabstand AUS Sar) Actuator CST 34-S-1 / CST 34-S-3: 14 mm (typical switch distance Sn) Actuator CST 34-S-1 / CST 34-S-3: 12 mm (ensured switch distance ON Sao) Actuator CST 34-S-1 / CST 34-S-3:: 17 mm (ensured switch distance OFF Sar) Actuator CST 34-S-2: 14 mm (typical switch distance Sn) Actuator CST 34-S-2: 12 mm (ensured switch distance ON Sao) Betätiger CST 34-S-2: 17 mm (gesicherter Schaltabstand AUS Sar) Betätiger CST 180-1 / CST 180-2: 10 mm (typischer Schaltabstand Sn) Actuator CST 180-1 / CST 180-2: 8 mm (ensured switch distance ON Sao) Actuator CST 180-1 / CST 180-2: 13 mm (ensured switch distance OFF Sar)
Mechanical data - Switching distances
Hysteresis (Switching distance), maximum | 1,5 mm
Repeat accuracy R | 0,5 mm
Note (Repeat accuracy R) | Den lange siden tillater en maksimal feiljustering av høyden (x) for sensor og aktuator på 36 mm (f. eks. monteringstoleranse eller på grunn av at vaktdøren siger ned). Økt offset, maks. 53 mm, mulig ved bruk av aktivator CST 34-S-2. Aksial offset (y) er max. ± 10 mm (se tegning: funksjonsprinsipp).
Mechanical data - Connection technique
Note (length of the sensor chain) | Cable length and cross-section change the voltage drop dependiing on the output current
Length of cable | 1 m
Termination | Kabel (Y-UL 2517), 8-polet
Cable section, maximum | 8 x 0,35 mm²
Wire cross-section | 22 AWG
Cable type | LiYY
Mechanical data - Dimensions
Length of sensor | 35 mm
Width of sensor | 27 mm
Height of sensor | 108,2 mm
Ambient conditions
Degree of protection | IP65 IP67
Ambient temperature | -25 ... +70 °C
Storage and transport temperature | -25 ... +85 °C
Resistance to vibrations | 10 … 55 Hz, Amplitude 1 mm
Restistance to shock | 30 g / 11 ms
Protection class | II
Ambient conditions - Insulation values
Rated insulation voltage Ui | 32 VDC
Rated impulse withstand voltage Uimp | 0,8 kV
Overvoltage category | III
Degree of pollution | 3
Electrical data
No-load supply current I0, typical | 100 mA
Operating current | 600 mA
Required rated short-circuit current | 100 A
Switching frequency, approx. | 3 Hz
Utilisation category DC-12 | 24 VDC / 0,05 A
Electrical data - Safety digital outputs
Rated operating current (safety outputs) | 250 mA
Output current, (fail-safe output), maximum | 0,25 A
Design of control elements | p-type
Voltage drop Ud, maximum | 0,5 V
Leakage current Ir, maximum | 0,5 mA
Voltage, Utilisation category DC-12 | 24 VDC
Current, Utilisation category DC-12 | 0,25 A
Voltage, Utilisation category DC-13 | 24 VDC
Current, Utilisation category DC-13 | 0,25 A
Electrical data - Diagnostic outputs
Design of control elements | p-type
Voltage drop Ud, maximum | 5 V
Voltage, Utilisation category DC-12 | 24 VDC
Current, Utilisation category DC-12 | 0,05 A
Voltage, Utilisation category DC-13 | 24 VDC
Current, Utilisation category DC-13 | 0,05 A
Electrical data - Electromagnetic compatibility (EMC)
Interfering radiation | IEC 61000-6-4
EMC rating | IEC 61000-6-2
Pin assignment
PIN 1 | A1 Ue Brun
PIN 2 | X1 Sikkerhetsinngang 1 Hvit
PIN 3 | A2 GND Blå
PIN 4 | Y1 Sikkerhetsutgang 1 Svart
PIN 5 | OUT DIagnostisk utgang OUT Grå
PIN 6 | X2 Sikkerhetsinngang 2 fiolett
PIN 7 | Y2 Sikkerhetsutgang 2 rød
PIN 8 | IN uten funksjon Rosa
Scope of delivery
Scope of delivery | Actuator must be ordered separately.
Accessory
Recommendation (actuator) | CST 34-S-2 CST 34-S-3 CST 180-1 CST 180-2 CST 34-S-1
Recommended safety switchgear | PROTECT PSC1 SRB-E-301ST SRB-E-201LC
Note
Note (General) | Krav til evalueringen: Tokanals sikkerhetsinngang, egnet for p-koblende sensorer med lukkerfunksjon. Funksjonstest av sensorene med syklisk utkobling i maks. 0,5 ms må tolereres av evalueringen. Kortslutningsgjenkjenning er ikke nødvendig i evalueringen.
Schmersal India Pvt. Ltd., Plot No - G-7/1, Ranjangaon MIDC, Tal. - Shirur, Dist.- Pune 412 220
Data og verdier er kontrollert omhyggelig. Bilder kan avvike fra originalen. Ytterligere tekniske data finner du i manualen. Tekniske modifiseringer og feil kan forkomme.
Generert til 25.04.2025, 23:29