## Worksheet
IFL 20-400-11YPG
1 Cable entry PG9 x 1.5 Thermoplastic enclosure DC 4-wire Double-insulated Wiring compartment Design Ø 40 mm
Ordering data
Product type description | IFL 20-400-11YPG
Article number (order number) | 101059986
EAN (European Article Number) | 4030661038421
eCl@ss number, version 12.0 | 27-27-40-01
eCl@ss number, version 11.0 | 27-27-01-01
eCl@ss number, version 9.0 | 27-27-01-01
ETIM number, version 7.0 | EC002714
ETIM number, version 6.0 | EC002714
Approvals - Standards
Certificates | CCC
General data
Standards | DIN VDE 0660-208 EN IEC 60947-5-2
Housing construction form | Sylinder, glatt
Installation conditions (mechanical) | ikke i flukt
Housing material | Plast
Active area | Plast
Material of the terminal fixing | Plast
Gross weight | 189 g
General data - Features
Integral system diagnostics, status | Ja
Number of cable wires | 4
Mechanical data - Switching distances
Nominal switching distance Sn | 20 mm
Note (switching distance) | All switching distances in accordance EN IEC 60947-5-2
Mechanical data - Connection technique
Termination | Skrueforbindelse
Cable section, maximum | 1 x 1,5 mm²
Mechanical data - Dimensions
Diameter of sensor | 40 mm
Length of sensor | 108 mm
Width of sensor | 40 mm
Height of sensor | 40 mm
Ambient conditions
Degree of protection | IP65
Ambient temperature | -25 ... +70 °C
Resistance to vibrations | 10 … 55 Hz, Amplitude 1 mm
Restistance to shock | 30 g / 11 ms
Protection class | II
Electrical data
Type of voltage range | DC
No-load supply current I0, typical | 5,5 mA
Rated operating voltage | 10 ... 60 VDC
Operating current | 400 mA
Switching element | Normalt åpen kontakt (NO) og normalt lukket kontakt (NC) (antivalent)
Protection circuit integrated | induktiv interferensbeskyttelse Beskyttet mot omvendt polaritet
Switching frequency, approx. | 100 Hz
Electrical data - Digital Output
Voltage drop Ud, maximum | 1,5 V
Current at Voltage drop Ud | 0,4 A
Design of control elements | p-type
Status indication
Note (Integral System Diagnostics, status ) | gul lysdiode
Scope of delivery
Note (scope of delivery, number and type) | Klemme H 40 er inkludert i leveransen
Schmersal India Pvt. Ltd., Plot No - G-7/1, Ranjangaon MIDC, Tal. - Shirur, Dist.- Pune 412 220
Data og verdier er kontrollert omhyggelig. Bilder kan avvike fra originalen. Ytterligere tekniske data finner du i manualen. Tekniske modifiseringer og feil kan forkomme.
Generert til 25.04.2025, 19:14