## Worksheet
AZ 17-11ZRI B5
| cable gland M16 Thermoplastic enclosure Double-insulated Long life 30 mm x 60 mm x 30 mm small body | Individual coding Coding level "High" according to ISO 14119 High level of contact reliability with low voltages and currents Insensitive to soiling Slot sealing plug included 8 actuating planes
Ordering data
Product type description | AZ 17-11ZRI B5
Article number (order number) | 101136305
EAN (European Article Number) | 4030661056470
eCl@ss number, version 12.0 | 27-27-26-02
eCl@ss number, version 11.0 | 27-27-26-02
eCl@ss number, version 9.0 | 27-27-26-02
ETIM number, version 7.0 | EC002592
ETIM number, version 6.0 | EC002592
Approvals - Standards
Certificates | cULus
General data
Standards | EN ISO 13849-1 EN ISO 14119 EN IEC 60947-5-1
Coding level according to EN ISO 14119 | Høy
Working principle | elektromekanisk
Housing material | Plast, glassfiber forsterket termoplast, selvslukkende
Material of the actuator | Rustfritt stål
Gross weight | 100 g
General data - Features
Increased latching force | Ja
Number of actuating directions | 2
Number of auxiliary contacts | 1
Number of safety contacts | 1
Number of cable glands | 1
<table><tr><td>Safety classification</td></tr></table>
Vorschriften | EN ISO 13849-1 EN IEC 60947-5-1
Performance Level, up to | c
Category | 1
B10D Normally-closed contact (NC) | 2 000 000 Operations
Note | Electrical life on request.
B10D Normally-open contact (NO) | 1 000 000 Operations
Note | at 10% Ie and ohmic load
Mission time | 20 Year(s)
<table><tr><td>Safety classification - Fault exclusion</td></tr></table>
Please note: | Can be used when fault exclusion for dangerous damage to the 1-channel mechanism is permissible and sufficient protection against manipulation is guaranteed.
Performance Level, up to | d
Category | 3
Note | for 2-channel use and with suitable logic unit.
Mission time | 20 Year(s)
Mechanical data
Mechanical life, minimum | 1 000 000 Operations
Latching force | 30 N
Positive break travel | 11 mm
Positive break force per NC contact, minimum | 17 N
Actuating speed, maximum | 2 m/s
Mounting | Skruer
Type of the fixing screws | 2x M5
Tightening torque of the fastening screws for the housing cover, minimum | 0,7 Nm
Tightening torque of the fastening screws for the housing cover, maximum | 1 Nm
Note | Torx T10
Mechanical data - Connection technique
Cable entry | M16 x 1,5
Termination | IDC-avslutningsmetode
Cable section, minimum | 0,75 mm²
Cable section, maximum | 1 mm²
Allowed type of cable | flexible
Mechanical data - Dimensions
Length of sensor | 30 mm
Width of sensor | 30 mm
Height of sensor | 85 mm
Ambient conditions
Degree of protection | IP67
Ambient temperature | -30 ... +80 °C
Storage and transport temperature | -30 ... +85 °C
Permissible installation altitude above sea level, maximum | 2 000 m
Ambient conditions - Insulation values
Rated insulation voltage Ui | 250 VAC
Rated impulse withstand voltage Uimp | 4 kV
Overvoltage category | III
Degree of pollution | 3
Electrical data
Thermal test current | 10 A
Required rated short-circuit current | 1 000 A
Switching element | 1 NO-kontakt, 1 NC-kontakt
Switching principle | slow action, positive break NC contact
Maximale Schalthäufigkeit | 2 000 /h
Material of the contacts, electrical | Sølv
Electrical data - Safety contacts
Voltage, Utilisation category AC-15 | 230 VAC
Current, Utilisation category AC-15 | 4 A
Voltage, Utilisation category DC-13 | 24 VDC
Current, Utilisation category DC-13 | 4 A
Electrical data - Auxiliary contacts
Voltage, Utilisation category AC-15 | 230 VAC
Current, Utilisation category AC-15 | 4 A
Voltage, Utilisation category DC-13 | 24 VDC
Current, Utilisation category DC-13 | 4 A
Scope of delivery
Scope of delivery | Ikke tilgjengelig som reservedel Slot cover for dust-proof covering of the opening not in use
Note (scope of delivery, number and type) | Befestigungsschrauben nicht im Lieferumfang enthalten
Note
Note (General) | Denne termineringsmetoden (IDC) muliggjør enkel tilkobling av fleksible ledere uten behov for bruk av ledende bøssinger Aktivatoren er ikke tilgjengelig separat.
Schmersal India Pvt. Ltd., Plot No - G-7/1, Ranjangaon MIDC, Tal. - Shirur, Dist.- Pune 412 220
Data og verdier er kontrollert omhyggelig. Bilder kan avvike fra originalen. Ytterligere tekniske data finner du i manualen. Tekniske modifiseringer og feil kan forkomme.
Generert til 25.04.2025, 15:13