## Worksheet
TFA-020
Pre-positioning The actuator is independent from the centring device. Smooth insertion or retraction of the actuator
Ordering data
Product type description | TFA-020
Article number (order number) | 101172607
EAN (European Article Number) | 4030661301280
eCl@ss number, version 12.0 | 27-27-26-92
eCl@ss number, version 11.0 | 27-27-26-92
eCl@ss number, version 9.0 | 27-27-26-92
ETIM number, version 7.0 | EC002594
ETIM number, version 6.0 | EC002594
General data
Gross weight | 210 g
General data - Features
Mounting outside | Ja
Mechanical data - Dimensions
Width | 113 mm
Height | 40 mm
Depth | 25 mm
Note
Note (General) | Bare for AZ 16-STS30 og AZM 161-STS30
Schmersal India Pvt. Ltd., Plot No - G-7/1, Ranjangaon MIDC, Tal. - Shirur, Dist.- Pune 412 220
Data og verdier er kontrollert omhyggelig. Bilder kan avvike fra originalen. Ytterligere tekniske data finner du i manualen. Tekniske modifiseringer og feil kan forkomme.
Generert til 07.04.2025, 06:51