## Worksheet
EWTS32
short toggle
Ordering data
Product type description | EWTS32
Article number (order number) | 101006373
EAN (European Article Number) | 4030661615080
eCl@ss number, version 12.0 | 27-37-12-13
eCl@ss number, version 11.0 | 27-37-12-13
eCl@ss number, version 9.0 | 27-37-12-13
ETIM number, version 7.0 | EC000222
ETIM number, version 6.0 | EC000222
Approvals - Standards
Certificates | cULus
General data
Standards | EN IEC 60947-5-1 EN IEC 60947-1
Versions | Veksle
Installation conditions (mechanical) | vilkårlig
Toggle | kort
Sealing type | Membran Leppetettinger Formtettinger
Material of the front ring | Aluminium
Material of the toggle | Plast
Colour of the front ring | Sølv
Colour of the handle | Grå
Gross weight | 43 g
General data - Features
Probing possible | Ja
Latching | Ja
Fully insulated | Ja
Number of plunger | 2
Number of switch positions | 3
Mechanical data
Unlocking | Høyre: uten roterende åpner Venstre: roterende åpner
Latching position | venstre
Touch position | høyre
Mechanical life, minimum | 300 000 Operations
Switching angle, left | 55 °
Switching angle, right | 35 °
Mounting | monteringsflens
Tightening torque of the screw | 0,6 Nm
Mechanical data - Dimensions
Height | 28 mm
Length x Width x Height | Monteringshull Ø: 22 mm
Diameter of the front ring | 29,5 mm
Length of the handle | 28 mm
Mounting diameter | 22,3 mm
Thickness, of the front panel, minimum | 1 mm
Thickness of the front panel, maximum | 6 mm
Spacing | 50 x 50 mm
Ambient conditions
Degree of protection | IP65
Ambient temperature | +0 ... +80 °C
Restistance to shock | 30 g / 18 ms
Resistant to vibration | 20 g / 10 ... 150 Hz
Schmersal India Pvt. Ltd., Plot No - G-7/1, Ranjangaon MIDC, Tal. - Shirur, Dist.- Pune 412 220
Data og verdier er kontrollert omhyggelig. Bilder kan avvike fra originalen. Ytterligere tekniske data finner du i manualen. Tekniske modifiseringer og feil kan forkomme.
Generert til 10.04.2025, 11:29