## Worksheet
BDF200-ST1-AS-NHK-LTWH-LTBU-LTWH
| Integrated AS-Interface with connector plug M12 bottom Pos 1: E-STOP with protective collar Pos 2: WHITE illuminated pushbutton Pos 3: BLUE illuminated pushbutton | Pos 4: WHITE illuminated pushbutton slender shock-proof thermoplastic enclosure to be installed at an ergonomic favourable position to be fitted to commercial-off-the-shelf aluminium profiles
Ordering data
Product type description | BDF200-ST1-AS-NHK-LTWH-LTBU-LTWH
Article number (order number) | 101215280
EAN (European Article Number) | 4030661448473
eCl@ss number, version 12.0 | 27-37-12-16
eCl@ss number, version 11.0 | 27-37-12-16
eCl@ss number, version 9.0 | 27-37-12-16
ETIM number, version 7.0 | EC000225
ETIM number, version 6.0 | EC000225
Note (Ordering data) | Merk: se bestillingskode
Approvals - Standards
Certificates | cULus ASi-SaW
General data
Standards | EN IEC 62026-2 EN ISO 13849-1 EN ISO 13850 EN IEC 60947-5-1 EN IEC 61508
Climatic stress | DIN EN 60068
Housing material | Plast, glassfiber forsterket termoplast, selvslukkende
Reaction time, maximum | 100 ms
Positions used, position 1 | NØDSTOP-slagtast med beskyttende krage
Positions used, position 2 | Opplyst trykknapp, hvit
Positions used, position 3 | Opplyst trykknapp, blå
Positions used, position 4 | Opplyst trykknapp, hvit
Gross weight | 280 g
General data - Features
Indicator lamp | Nei
<table><tr><td>Safety classification</td></tr></table>
Vorschriften | EN IEC 61508
Performance Level, up to | e
Category | 4
PFH value | 1,40 x 10⁻⁸ /h
Note (PFH-value) | Opp til maks. 5 000 omkoblingssykluser/år
Safety Integrity Level (SIL), suitable for applications in | 3
Mission time | 20 Year(s)
Mechanical data
Mechanical life, Emergency-Stop button | 100 000 Operations
Mechanical life, Command devices | 1 000 000 Operations
Mounting | innvendige monteringshull
Type of the fixing screws | 2x M5
Mechanical data - Connection technique
Termination | Konnektorplugg M12, 4-polet, A-koding
Mechanical data - Dimensions
Width | 40 mm
Height | 69 mm
Depth | 233,5 mm
Ambient conditions
Degree of protection | IP65
Ambient temperature | -25 ... +65 °C
Storage and transport temperature | -25 ... +85 °C
Resistance to vibrations | 10 … 150 Hz, Amplitude 0,35 mm / 5 g
Restistance to shock | 15 g / 11 ms
Protection class | II
Permissible installation altitude above sea level, maximum | 2 000 m
Ambient conditions - Insulation values
Rated insulation voltage Ui | 32 VDC
Rated impulse withstand voltage Uimp | 0,8 kV
Overvoltage category | III
Degree of pollution | 3
Electrical data - AS Interface
Rated operating voltage | 18 ... 31,6 VDC (Protection against polarity reversal)
AS-i Current consumption, maximum | 150 mA
Electrical data - AS-Interface specification
Note (AS-i Parameter bits) | Sett parameterutgangene til "1111" (0xF) FID: periferifeil
AS-i Version (Safety-Slave) | V 3.0
AS-i Profile (Safety-Slave) | S-7.B.F.F
AS-i Input, Channel 1 (Safety-Slave) | Databits DI 0/DI 1 = dynamisk kodeoverføring
AS-i Input, Channel 2 (Safety-Slave) | Databits DI 2/DI 3 = dynamisk kodeoverføring
AS-i Output, DO 0 (Safety-Slave) | Signallampe G24 rød
AS-i Output, DO 1 (Safety-Slave) | Signallampe grønn G24 grønn
AS-i Output, DO 2 (Safety-Slave) | Ikke i bruk
AS-i Output, DO 3 (Safety-Slave) | Ikke i bruk
AS-i AS-i Parameter bits (Safety-Slave), P0 ... P3 | Ikke i bruk
AS-i Version (A/B Slave) | V 3.0
AS-i Profile (A/B Slave) | S-7.A.7.F
AS-i Input, DI 0 (A/B Slave) | Kommandoenhet posisjon 4
AS-i Input, DI 1 (A/B Slave) | Kommandoenhet posisjon 3
AS-i Input, DI 2 (A/B Slave) | Kommandoenhet posisjon 2
AS-i Input, DI 3 (A/B Slave) | Kommandoenhet posisjon 2
AS-i Output, DO 0 (A/B Slave) | Opplyst signal posisjon 4
AS-i Output, DO 2 (A/B Slave) | Opplyst signal posisjon 2
AS-i Output, DO 1 (A/B Slave) | Opplyst signal posisjon 3
AS-i Output, DO 3 (A/B Slave) | Ikke i bruk
AS-i AS-i Parameter bits (A/B Slave), P0 ... P3 | Ikke i bruk
AS-i Input module address | 0
Note (AS-i Input module address) | Mangel i adresse 0, programmerbar via AS-grensesnitt Master eller håndholdt programmeringsinnretning
Note | Begge AS-i-slavene kan aktiveres og deaktiveres gjennom den integrerte DIP-bryteren. Adresseringen må foregå via M12 -konnektoren.
Pin assignment
PIN 1 | AS-Interface +
PIN 2 | n.c.
PIN 3 | AS-Interface -
PIN 4 | n.c.
Schmersal India Pvt. Ltd., Plot No - G-7/1, Ranjangaon MIDC, Tal. - Shirur, Dist.- Pune 412 220
Data og verdier er kontrollert omhyggelig. Bilder kan avvike fra originalen. Ytterligere tekniske data finner du i manualen. Tekniske modifiseringer og feil kan forkomme.
Generert til 26.04.2025, 13:15