## Worksheet
AZ/AZM 200-B30-RTAG2
| Actuator for hinged guards With door detection sensor T Easy and intuitive operation No risk of injury from protruding actuator | No supplementary door handles required Does not protrude into the door opening Various handles available Greater mechanical stability
Ordering data
Note (Delivery capacity) | Ikke tilgjengelig!
Product type description | AZ/AZM 200-B30-RTAG2
Article number (order number) | 101181139
EAN (European Article Number) | 4030661315072
eCl@ss number, version 12.0 | 27-27-26-06
eCl@ss number, version 11.0 | 27-27-26-06
eCl@ss number, version 9.0 | 27-27-26-06
ETIM number, version 7.0 | EC001487
ETIM number, version 6.0 | EC001487
Approvals - Standards
Note | Sertifisering i kombinasjon med AZ/AZM 200
General data
Housing material | Plast, glassfiber forsterket termoplast, selvslukkende
Material of the actuator | formstøpt sink
Material of the operators | Aluminium, plastbelegg
Gross weight | 685 g
General data - Features
Door detection sensor | Ja
Mechanical data
Grip | Dreieknapp
Mechanical life, minimum | 1 000 000 Operations
Door hinge | Høyre
Holding force FZh in accordance with EN ISO 14119 | 2 000 N
Holding force Fmax, maximum | 2 600 N
Actuator mounted | Utenfor
Mechanical data - Dimensions
Length of the actuator | 60 mm
Width of the actuator | 155 mm
Height of the actuator | 115 mm
Scope of delivery
Scope of delivery | Sikkerhetsbryteren/den magnetiske forriglingen og aktuatorenheten må bestilles separat.: Sikkerhetsbryteren/den magnetiske forriglingen og aktuatorenheten må bestilles separat.
Schmersal India Pvt. Ltd., Plot No - G-7/1, Ranjangaon MIDC, Tal. - Shirur, Dist.- Pune 412 220
Data og verdier er kontrollert omhyggelig. Bilder kan avvike fra originalen. Ytterligere tekniske data finner du i manualen. Tekniske modifiseringer og feil kan forkomme.
Generert til 29.04.2025, 22:19