## Worksheet
SD-Y-POWER
Accessories for series-wiring with serial diagnostics
Ordering data
Product type description | SD-Y-POWER
Article number (order number) | 103009361
EAN (European Article Number) | 4030661469416
eCl@ss number, version 12.0 | 27-44-01-06
eCl@ss number, version 11.0 | 27-44-01-06
eCl@ss number, version 9.0 | 27-44-01-06
ETIM number, version 7.0 | EC002925
ETIM number, version 6.0 | EC002925
Approvals - Standards
Certificates | cULus
General data
Versions | Y-adapter
Connector (electric) | 1 x Stik, 4-polet 1 x Stik, 8-polet 1 x Kopling, 8-polet
Gross weight | 50 g
Mechanical data - Dimensions
Length | 54,5 mm
Width | 38 mm
Height | 20 mm
Diameter of the ISO-thread | M12
Ambient conditions
Ambient temperature | -25 ... +75 °C
Electrical data
Rated operating voltage | 30 VDC
Operating current | 4 000 mA
Accessory
Recommendation (product combination) | Nøkkelbryter med lås og sensorer
Schmersal India Pvt. Ltd., Plot No - G-7/1, Ranjangaon MIDC, Tal. - Shirur, Dist.- Pune 412 220
Data og verdier er kontrollert omhyggelig. Bilder kan avvike fra originalen. Ytterligere tekniske data finner du i manualen. Tekniske modifiseringer og feil kan forkomme.
Generert til 26.03.2025, 17:47