## Worksheet
TESF/S/0
| 2 cable entries M 16 x 1.5 with fixed switching angle Metal enclosure Good resistance to oil and petroleum spirit For left or right hinged doors | 141 mm x 115 mm x 21,5 mm Simple mounting, suitable for all conventional profile systems (30 … 60 mm)
Ordering data
Product type description | TESF/S/0
Article number (order number) | 101182064
EAN (European Article Number) | 4030661449050
eCl@ss number, version 12.0 | 27-27-06-09
eCl@ss number, version 11.0 | 27-27-06-09
eCl@ss number, version 9.0 | 27-27-06-09
ETIM number, version 7.0 | EC002591
ETIM number, version 6.0 | EC002591
Approvals - Standards
Certificates | cULus CCC
General data
Standards | BG-GS-ET-15 EN IEC 60947-5-1
Housing material | Metall, zinkdruckguss
Colour of the housing | Svart
Gross weight | 616 g
General data - Features
Mounting outside | Ja
Number of auxiliary contacts | 2
Number of safety contacts | 2
<table><tr><td>Safety classification</td></tr></table>
Vorschriften | EN ISO 13849-1
Mission time | 20 Year(s)
Safety classification - Safety outputs
B10D Normally-closed contact (NC) | 2 000 000 Operations
B10D Normally open contact (NO) | 1 000 000 Operations
Mechanical data
Mechanical life, minimum | 1 000 000 Operations
Positive break angle | 10 °
Opening angle | 180°
Mechanical data - Connection technique
Termination | 2 x Screw terminals M16 x 1.5
Cable section, minimum | 0,5 mm²
Cable section, maximum | 1 mm²
Note | Alle indikasjoner om kabelsnittet inkluderer lederhylsene.
Mechanical data - Dimensions
Length of sensor | 21,5 mm
Width of sensor | 141 mm
Height of sensor | 115 mm
Ambient conditions
Degree of protection | IP65
Ambient temperature | -25 ... +65 °C
Ambient conditions - Insulation values
Rated insulation voltage Ui | 250 VAC
Rated impulse withstand voltage Uimp | 2,5 kV
Electrical data
Thermal test current | 2,5 A
Utilisation category AC-15 | 230 VAC
Utilisation category AC-15 | 2 A
Utilisation category DC-13 | 24 VDC
Utilisation category DC-13 | 1 A
Switching element | NO-kontakt, NC-kontakt
Switching principle | Glidekontakt
Maximale Schalthäufigkeit | 1 200 /h
Material of the contacts, electrical | Sølv-nikkel-legering 10
Note
Note (General) | Lukket verneinnretning = 0° i kontaktbrytervandringsdiagrammer. Den fabrikkinnstilte brytevinkelen er 3°. Inntil grensen for mekanisk levetid er nådd, kan vinkelen øke inntil 8° under normale slitasjeforhold. Tvangsbrytende vinkel er 10°.
Schmersal India Pvt. Ltd., Plot No - G-7/1, Ranjangaon MIDC, Tal. - Shirur, Dist.- Pune 412 220
Data og verdier er kontrollert omhyggelig. Bilder kan avvike fra originalen. Ytterligere tekniske data finner du i manualen. Tekniske modifiseringer og feil kan forkomme.
Generert til 05.05.2025, 02:10