## Worksheet
ZS 332-11Y-1560
| Metal enclosure Wide range of alternative actuators Good resistance to oil and petroleum spirit 40 mm x 76 mm x 40 mm Actuator heads can be repositioned by 4 x 90° 1 Cable entry M 20 x 1.5 | Large contact break High repeat accuracy of the switching points Gold-plated solid siver contacts Magnetic-storage snap action system Switching system separated from snap action system, providing constant switching point independent of conatct wear Design to EN 50041
Ordering data
Note (Delivery capacity) | Ikke tilgjengelig!
Product type description | ZS 332-11Y-1560
Article number (order number) | 101093339
EAN (European Article Number) | 4030661454627
eCl@ss number, version 12.0 | 27-27-26-01
eCl@ss number, version 11.0 | 27-27-26-01
eCl@ss number, version 9.0 | 27-27-26-01
ETIM number, version 7.0 | EC000030
ETIM number, version 6.0 | EC000030
Approvals - Standards
Certificates | CCC
General data
Standards | BG-GS-ET-15 EN IEC 60947-5-1
Housing construction form | Normkonstruksjonsdesign
Actuator type to EN 50041 | B
Housing material | formstøpt lett legering
Housing coating material | lakkert
Gross weight | 208 g
<table><tr><td>Safety classification</td></tr></table>
Vorschriften | EN ISO 13849-1
Mission time | 20 Year(s)
Safety classification - Safety outputs
B10D Normally-closed contact (NC) | 20 000 000 Operations
Mechanical data
Actuating element | Nok
Mechanical life, minimum | 30 000 000 Operations
Actuating force | 31 N
Mechanical data - connector side B
Connector typ | Female connector
Mechanical data - Dimensions
Length of sensor | 40 mm
Width of sensor | 40 mm
Height of sensor | 103,5 mm
Ambient conditions
Degree of protection | IP65 IP67
Ambient temperature | -30 ... +80 °C
Ambient conditions - Insulation values
Rated impulse withstand voltage Uimp | 4 kV
Electrical data
Thermal test current | 6 A
Required rated short-circuit current | 1 000 A
Utilisation category AC-15 | 230 VAC
Utilisation category AC-15 | 2,5 A
Switching principle | Moment
Maximale Schalthäufigkeit | 3 000 /h
Material of the contacts, electrical | gullbelagt sølv
Schmersal India Pvt. Ltd., Plot No - G-7/1, Ranjangaon MIDC, Tal. - Shirur, Dist.- Pune 412 220
Data og verdier er kontrollert omhyggelig. Bilder kan avvike fra originalen. Ytterligere tekniske data finner du i manualen. Tekniske modifiseringer og feil kan forkomme.
Generert til 26.04.2025, 18:24