## Worksheet
CSS 8-180-2P-E-L
| Pre-wired cable 4-pole Thermoplastic enclosure Electronic contact-free, coded system Misaligned actuation possible High repeat accuracy of the switching points | Max. length of the sensor chain 200 m Early warning when operating near the limit of the sensor's hysteris range Self-monitoring series-wiring of 16 sensors 2 short-circuit proof PNP safety outputs
Ordering data
Product type description | CSS 8-180-2P-E-L
Article number (order number) | 101167896
EAN (European Article Number) | 4030661219509
eCl@ss number, version 12.0 | 27-27-46-01
eCl@ss number, version 11.0 | 27-27-24-03
eCl@ss number, version 9.0 | 27-27-24-03
ETIM number, version 7.0 | EC001829
ETIM number, version 6.0 | EC001829
Approvals - Standards
Certificates | TÜV cULus UKCA
General data
Standards | EN IEC 60947-5-3 EN IEC 61508
Working principle | induktiv
Housing construction form | sylinder, gjenget
Installation conditions (mechanical) | ikke i flukt
Sensor topology | Individuell sensor eller endesensor i serie
Housing material | Plast, glassfiber forsterket termoplast
Active area | Plast, glassfiber forsterket termoplast
Material of the nuts | Plast, glassfiber forsterket termoplast
Reaction time, maximum | 30 ms
Duration of risk, maximum | 30 ms
Gross weight | 137 g
General data - Features
Short circuit detection | Ja
Cross-circuit detection | Ja
Safety functions | Ja
Integral system diagnostics, status | Ja
Number of fail-safe digital outputs | 2
Number of series-wiring of sensors | 16
<table><tr><td>Safety classification</td></tr></table>
Vorschriften | EN ISO 13849-1 EN IEC 60947-5-3 EN IEC 61508
Performance Level, up to | e
Category | 4
PFH value | 2,50 x 10⁻⁹ /h
Safety Integrity Level (SIL), suitable for applications in | 3
Mission time | 20 Year(s)
Mechanical data
Tightening torque of nuts, maximum | 3 Nm
Mechanical data - Switching distances
Switch distance, typical | 8 mm
Assured switching distance &quot;ON&quot; Sao | 7 mm
Assured switching distance &quot;OFF&quot; Sar | 10 mm
Note (switching distance) | All switching distances in accordance EN IEC 60947-5-3
Hysteresis (Switching distance), maximum | 0,7 mm
Repeat accuracy R | 0,2 mm
Mechanical data - Connection technique
Length of cable | 1 m
Termination | Kabel
Terminal connector, Output | 4-polet
Wire cross-section | 0,5 mm2
Wire cross-section | 20 AWG
Mechanical data - Dimensions
ISO thread of the sensor | M18
width across flats | 24 BK
Length of sensor | 92 mm
Ambient conditions
Degree of protection | IP65 IP67
Ambient temperature | -25 ... +60 °C
Storage and transport temperature | -25 ... +85 °C
Resistance to vibrations | 10 … 55 Hz, Amplitude 1 mm
Restistance to shock | 30 g / 11 ms
Protection class | II
Ambient conditions - Insulation values
Rated insulation voltage Ui | 32 VDC
Rated impulse withstand voltage Uimp | 0,8 kV
Overvoltage category | III
Degree of pollution | 3
Electrical data
Operating voltage | 24 VDC -15 % / +10 %
No-load supply current I0, typical | 50 mA
Rated operating voltage | 24 VDC
Operating current | 1 000 mA
Switching frequency, approx. | 3 Hz
Electrical data - Safety digital outputs
Rated operating current (safety outputs) | 500 mA
Output current, (fail-safe output), maximum | 0,5 A
Design of control elements | p-type
Voltage drop Ud, maximum | 0,5 V
Leakage current Ir, maximum | 0,5 mA
Voltage, Utilisation category DC-12 | 24 VDC
Current, Utilisation category DC-12 | 0,5 A
Voltage, Utilisation category DC-13 | 24 VDC
Current, Utilisation category DC-13 | 0,5 A
Status indication
Note (LED switching conditions display) | Multifarget lysdiode: grønn, rød, gul
Pin assignment
PIN 1 | A1 Ue Brun
PIN 2 | Y2 Sikkerhetsutgang 2: hvit
PIN 3 | A2 GND Blå
PIN 4 | Y1 Sikkerhetsutgang 1 Svart
Scope of delivery
Scope of delivery | Actuator must be ordered separately.
Scope of delivery of mounting material | 2x Muttre M18 x 1
Accessory
Recommendation (actuator) | CST 180-1 CST 180-2
Recommended safety switchgear | PROTECT PSC1 SRB-E-301ST SRB-E-201LC
Note
Note (General) | Krav til evalueringen: Tokanals sikkerhetsinngang, egnet for p-koblende sensorer med lukkerfunksjon. Funksjonstest av sensorene med syklisk utkobling i maks. 0,25 ms må tolereres av evalueringen. Kortslutningsgjenkjenning er ikke nødvendig i evalueringen.
Schmersal India Pvt. Ltd., Plot No - G-7/1, Ranjangaon MIDC, Tal. - Shirur, Dist.- Pune 412 220
Data og verdier er kontrollert omhyggelig. Bilder kan avvike fra originalen. Ytterligere tekniske data finner du i manualen. Tekniske modifiseringer og feil kan forkomme.
Generert til 19.04.2025, 08:20