## Worksheet
T. 441-11Y-1224
2 cable entries M20 Metal enclosure 2 Contacts 106 mm x 99 mm x 63 mm ( basic component) Suitable for heavy duty
Ordering data
Product type description | T. 441-11Y-1224
Article number (order number) | 101109329
EAN (European Article Number) | 4030661019994
eCl@ss number, version 12.0 | 27-27-06-01
eCl@ss number, version 11.0 | 27-27-06-01
eCl@ss number, version 9.0 | 27-27-06-01
ETIM number, version 7.0 | EC000030
ETIM number, version 6.0 | EC000030
Approvals - Standards
Certificates | CCC
General data
Standards | EN IEC 60947-5-1
Working principle | mekanisk
Housing material | Støpt jern, galvanisert
Housing coating material | lakkert
Gross weight | 2 075 g
General data - Features
Number of normally closed (NC) | 1
Number of normally open (NO) | 1
Safety classification - Safety outputs
B10D Normally-closed contact (NC) | 2 000 000 Operations
Mechanical data
Mechanical life, minimum | 10 000 000 Operations
Contact opening | 2 x 6 mm
Actuation direction | each time 60° right-hand side and left-hand side rotation
Mechanical data - Connection technique
Termination | Skrueforbindelse M20 x 1.5
Cable section, minimum | 1,5 mm²
Cable section, maximum | 2,5 mm²
Mechanical data - Dimensions
Length of sensor | 63 mm
Width of sensor | 106 mm
Height of sensor | 99 mm
Diameter of Castor | 32 mm
Length of the lever | 32 mm
Width of the lever | 32 mm
Height of the lever | 194 mm
Ambient conditions
Degree of protection | IP65
Ambient temperature | -30 ... +90 °C
Ambient conditions - Insulation values
Rated insulation voltage Ui | 400 V
Rated impulse withstand voltage Uimp | 6 kV
Electrical data
Thermal test current | 16 A
Utilisation category AC-15 | 400 VAC
Utilisation category AC-15 | 4 A
Switching element | NO-kontakt, NC-kontakt
Switching principle | Glidekontakt
Maximale Schalthäufigkeit | 3 000 /h
Material of the contacts, electrical | Sølv
Schmersal India Pvt. Ltd., Plot No - G-7/1, Ranjangaon MIDC, Tal. - Shirur, Dist.- Pune 412 220
Data og verdier er kontrollert omhyggelig. Bilder kan avvike fra originalen. Ytterligere tekniske data finner du i manualen. Tekniske modifiseringer og feil kan forkomme.
Generert til 12.04.2025, 11:23