## Worksheet
AZ 355-11ZUEK
| 3 cable entries M 20 x 1.5 LED version available Metal enclosure Long life Universal coding | 66,7 mm x 114 mm x 38 mm Actuator heads can be repositioned in steps 4 x 90° Can be mounted on a flat surface High level of contact reliability with low voltages and currents Slotted holes for adjustment, circular holes for location
Ordering data
Note (Delivery capacity) | Ikke tilgjengelig!
Product type description | AZ 355-11ZUEK
Article number (order number) | 101158998
eCl@ss number, version 12.0 | 27-27-26-02
eCl@ss number, version 11.0 | 27-27-26-02
eCl@ss number, version 9.0 | 27-27-26-02
ETIM number, version 7.0 | EC002592
ETIM number, version 6.0 | EC002592
Approvals - Standards
Certificates | cULus CCC
General data
Housing material | Aluminium
Housing coating material | lakkert
Gross weight | 272 g
General data - Features
Number of auxiliary contacts | 1
Number of safety contacts | 1
<table><tr><td>Safety classification</td></tr></table>
Vorschriften | EN ISO 13849-1
Mission time | 20 Year(s)
Safety classification - Safety outputs
B10D Normally-closed contact (NC) | 2 000 000 Operations
B10D Normally open contact (NO) | 1 000 000 Operations
Note (B10D Normally open contact (NO)) | På 10% Ie og ohmsk last
Mechanical data
Mechanical life, minimum | 10 000 000 Operations
Latching force | 5 N
Positive break travel | 10,7 mm
Positive break force, minimum | 5 N
Note (Positive break force) | for hver NC-kontakt montert
Mechanical data - Connection technique
Termination | Skrueforbindelse M20 x 1.5
Cable section, minimum | 0,75 mm²
Cable section, maximum | 2,5 mm²
Note | Alle indikasjoner om kabelsnittet inkluderer lederhylsene.
Mechanical data - Dimensions
Length of sensor | 38 mm
Width of sensor | 66,7 mm
Height of sensor | 114 mm
Ambient conditions
Degree of protection | IP67
Ambient temperature | -25 ... +65 °C
Ambient conditions - Insulation values
Rated insulation voltage Ui | 500 V
Rated impulse withstand voltage Uimp | 6 kV
Electrical data
Thermal test current | 10 A
Utilisation category AC-15 | 230 VAC
Utilisation category AC-15 | 4 A
Utilisation category DC-13 | 24 VDC
Utilisation category DC-13 | 4 A
Switching element | NO-kontakt, NC-kontakt
Switching principle | Overlappende glidekontakter
Material of the contacts, electrical | Sølv
Scope of delivery
Scope of delivery | Actuator must be ordered separately.
Note
Note (General) | Ved å snu hodet i trinn på 4 x 90° er 8 aktiveringplan mulig. En T10-skrutrekker trengs for dette formålet. Selv når skruen fjernes er hodet selvholdende. Bryteren kan fortsatt ikke manipuleres.
Schmersal India Pvt. Ltd., Plot No - G-7/1, Ranjangaon MIDC, Tal. - Shirur, Dist.- Pune 412 220
Data og verdier er kontrollert omhyggelig. Bilder kan avvike fra originalen. Ytterligere tekniske data finner du i manualen. Tekniske modifiseringer og feil kan forkomme.
Generert til 03.04.2025, 05:46