## Worksheet
RDLMRT
Illuminated pushbutton with membrane Symbols still clearly visible under transparent membrane
Ordering data
Product type description | RDLMRT
Article number (order number) | 101188170
EAN (European Article Number) | 4030661456317
eCl@ss number, version 12.0 | 27-37-12-11
eCl@ss number, version 11.0 | 27-37-12-11
eCl@ss number, version 9.0 | 27-37-12-11
ETIM number, version 7.0 | EC000223
ETIM number, version 6.0 | EC000223
General data
Standards | EN IEC 60947-5-1 EN IEC 60947-1
Versions | Frontplatemontering Opplyst trykknapp
Design | Rund Tactile
Installation conditions (mechanical) | vilkårlig
Sealing type | Membran
Material of the operators | Plast
Material of the front ring | Stainless steel (V4A)
Colour of the operating element | rød
Colour of the front ring | Sølv
Gross weight | 45 g
General data - Features
Membrane | Ja
Illuminable | Ja
Mounting flange | Ja
Probing possible | Ja
Fully insulated | Ja
Integral system diagnostics, general | Nei
Number of contact elements, maximum | 2
Mechanical data
Unlocking | uten
Mechanical life, minimum | 1 000 000 Operations
Actuating stroke | 4 mm
Actuating force, approx. | 1,5 N
Mounting | Sentralmutter
Tightening torque of the screw | 0,6 Nm
Mechanical data - Dimensions
Height | 12 mm
Mounting height | 11 mm
Diameter total | 39,5 mm
Height of touch surface | 1,5 mm
Diameter of touch surface | 28 mm
Diameter of the front ring | 39,5 mm
Mounting diameter | 22,3 mm
Thickness, of the front panel, minimum | 1 mm
Thickness of the front panel, maximum | 6 mm
Spacing | 40 x 50 mm
Ambient conditions
Degree of protection | IP65
Ambient temperature | -25 ... +75 °C
Restistance to shock | 30 g / 18 ms
Resistant to vibration | 20 g / 10 ... 150 Hz
Electrical data
Maximale Schalthäufigkeit | 1 200 /h
Note
Note (General) | Membranen beskytter knappen mot slipestøv eller andre klebrige, tyktflytende stoffer.
Schmersal India Pvt. Ltd., Plot No - G-7/1, Ranjangaon MIDC, Tal. - Shirur, Dist.- Pune 412 220
Data og verdier er kontrollert omhyggelig. Bilder kan avvike fra originalen. Ytterligere tekniske data finner du i manualen. Tekniske modifiseringer og feil kan forkomme.
Generert til 06.04.2025, 12:12