## Worksheet
T2FH 232-40HD/40HD
| 4 contacts per pedal 3-phase actuation with pressure point Protective shield with wide opening double-pedal type | Low operating height of pedal High level of stability Metal enclosure 2 cable entries M 25 x 1.5
Ordering data
Product type description | T2FH 232-40HD/40HD
Article number (order number) | 151182025
EAN (European Article Number) | 4030661529134
eCl@ss number, version 12.0 | 27-37-12-18
eCl@ss number, version 11.0 | 27-37-12-18
eCl@ss number, version 9.0 | 27-37-12-18
ETIM number, version 7.0 | EC001258
ETIM number, version 6.0 | EC001258
Approvals - Standards
Certificates | cULus CCC
General data
Standards | BG-GS-ET-15 DIN VDE 0660-200 EN IEC 60947-5-1
Housing material | Aluminium
Housing coating material | pulverbelagt
Material of the housing cover | Aluminium
Material of the pedal | Plast, glassfiber forsterket termoplast
Material of the protective shield | Aluminium
Colour of the housing | RAL 9006 (Hvit aluminium)
Gross weight | 3 000 g
General data - Features
Protective shield | Ja
Staggered contacts | Ja
Probing possible | Ja
Number of pedals, NO | 4
Mechanical data
Mechanical life, minimum | 1 000 000 Operations
Mechanical data - Connection technique
Termination | Skrueforbindelse M20 x 1.5
Cable section, maximum | 1 x 2,5 mm²
Note | Alle indikasjoner om kabelsnittet inkluderer lederhylsene.
Mechanical data - Dimensions
Width | 295 mm
Height | 189 mm
Depth | 274 mm
Ambient conditions
Degree of protection | IP65
Ambient temperature | -25 ... +70 °C
Ambient conditions - Insulation values
Rated insulation voltage Ui | 500 V
Rated impulse withstand voltage Uimp | 6 kV
Electrical data
Thermal test current | 10 A
Utilisation category AC-15 | 230 VAC
Utilisation category AC-15 | 4 A
Utilisation category DC-13 | 24 VDC
Utilisation category DC-13 | 1 A
Switching element | Normalt åpen kontakt (NO)
Switching principle | Glidekontakt
Note
Note (General) | Trykkpunktet kan bare bestilles for 2 NO-kontakter eller 4 NO-kontakter per pedal, og leveres bare med glidekontakter (T). For hver kontaktangivelse må trykkpunktet angis individuelt, f.eks. TFH 232-11hd eller T2FH 232-11hd/11hd
Schmersal India Pvt. Ltd., Plot No - G-7/1, Ranjangaon MIDC, Tal. - Shirur, Dist.- Pune 412 220
Data og verdier er kontrollert omhyggelig. Bilder kan avvike fra originalen. Ytterligere tekniske data finner du i manualen. Tekniske modifiseringer og feil kan forkomme.
Generert til 30.05.2025, 15:33