## Worksheet
SLB240-ER-3-LST
Compact design With integral evaluation Range 15 m Safe OSSD outputs to PLc Automatic start or restart interlock Sturdy metal enclosure with M12 connector or cable Set-up tool and diagnostic indication
Ordering data
Product type description | SLB240-ER-3-LST
Article number (order number) | 103013531
EAN (European Article Number) | 4030661492476
eCl@ss number, version 12.0 | 27-27-27-01
eCl@ss number, version 11.0 | 27-27-27-01
eCl@ss number, version 9.0 | 27-27-27-01
ETIM number, version 7.0 | EC001831
ETIM number, version 6.0 | EC001831
Approvals - Standards
Certificates | cULus
General data
Standards | EN IEC 61496-2 EN IEC 61496-1
Coding, light barrier beam | 3
Housing material | Aluminium
Reaction time, maximum | 22 ms
Reaction time, minimum | 7 ms
Gross weight | 180 g
General data - Features
Restart interlock (manual reset) | Ja
Beam coding available | Ja
Integral system diagnostics, status | Ja
Integral system diagnostics | Ja
Number of fail-safe digital outputs | 2
Number of beams | 1
<table><tr><td>Safety classification</td></tr></table>
Vorschriften | EN ISO 13849-1 EN IEC 62061
Performance Level, up to | c
Category | 2
PFH value | 1,50 x 10⁻⁸ /h
Safety Integrity Level (SIL), suitable for applications in | 1
Mission time | 20 Year(s)
Safety type in accordance with IEC 61496-1 | 2
Mechanical data
Detection ability for test bodies at v = 1.6 m/s | 40 mm
Range, protection field, minimum | 0,3 m
Range, protection field, maximum | 15 m
Wave length of the laserdiode | 880 nm
Mechanical data - Connection technique
Terminal connector, Recipient | Kabel med kontakt M12, 5-polet
Terminal, Connector, Transmitter | Kabel med kontakt M12, 4-polet
Mechanical data - Dimensions
Length | 33 mm
Width | 27,8 mm
Height | 72 mm
Ambient conditions
Degree of protection | IP67
Ambient temperature | -30 ... +50 °C
Storage and transport temperature | -30 ... +70 °C
Protection class | III
Electrical data
Switching voltage OSSD, HIGH signal | 24 V
Electrical power consumption of the receiver, maximum | 5 W
Electrical power consumption of the transmitter, maximum | 5 W
Length of cable, maximum | 100 m
Electrical data - Safety digital outputs
Output current, (fail-safe output), maximum | 0,2 A
Design of control elements | p-type
Accessory
Recommended safety switchgear | PROTECT PSC1 SRB-E-204ST
Schmersal India Pvt. Ltd., Plot No - G-7/1, Ranjangaon MIDC, Tal. - Shirur, Dist.- Pune 412 220
Data og verdier er kontrollert omhyggelig. Bilder kan avvike fra originalen. Ytterligere tekniske data finner du i manualen. Tekniske modifiseringer og feil kan forkomme.
Generert til 24.04.2025, 04:27