## Worksheet
BN 32-10
| Non-contact principle 1 Reed contakts Long life Actuating surface and direction of actuation marked by switch symbol | 85 mm x 26 mm x 24 mm Thermoplastic enclosure Actuating distance up to 55 mm depending on actuating magnet and version Spade connector
Ordering data
Product type description | BN 32-10
Article number (order number) | 101057228
EAN (European Article Number) | 4030661025124
eCl@ss number, version 12.0 | 27-27-43-02
eCl@ss number, version 11.0 | 27-27-01-05
eCl@ss number, version 9.0 | 27-27-01-05
ETIM number, version 7.0 | EC002544
ETIM number, version 6.0 | EC002544
General data
Working principle | Magnetisk drev
Housing construction form | Blokk
Housing material | Plast, glassfiber forsterket termoplast
Active area | Plast
Gross weight | 57 g
General data - Features
Number of normally open (NO) | 1
Mechanical data
Actuating panels | på side
Active area | på side
Actuating element | Magnet
Mechanical life, minimum | 1 000 000 000 Operations
Actuating speed, maximum | 18 m/s
Mechanical data - Switching distances
Switching distance Sn | BP 10 = 5 mm BP 15 = 6 mm BP 34 = 15 mm 2 x BP 10 = 12 mm BP 20 = 15 mm BP 31 = 15 mm BE 20 = 15 mm 5 mm … 40 mm 2 x BP 15 = 12 mm 2 x BP 15/2 = 12mm BP 11 = 5 ... 15 mm BP 12 = 10 ... 25 mm BP 21 = 20 ... 40 mm
Note (Switching distance Sn) | Aktueringsavstand opp til 40 mm avhengig av aktuerende magnet og versjon
Note (switching distance) | All switching distances in accordance EN IEC 60947-5-2
Repeat accuracy R | 0,3 mm
Mechanical data - Connection technique
Termination | Flat plugg-inn-konnektor 4,8 mm
Mechanical data - Dimensions
Length of sensor | 24 mm
Width of sensor | 85 mm
Height of sensor | 26 mm
Ambient conditions
Degree of protection | IP67
Ambient temperature | -25 ... +90 °C
Resistant to vibration | 15 g, på sinusbølge-oscillasjon
Electrical data
Switching voltage, maximum | 250 VAC
Switching current, maximum | 3 A
Switching capacity, maximum | 120 W
Switching capacity, maximum | 120 VA
Switching element | Normalt åpen kontakt (NO)
Bounce duration, minimum | 0,3 ms
Bounce duration, maximum | 0,6 ms
Maximale Schalthäufigkeit | 1 080 000 /h
Electrical data - Digital Output
Design of control elements | Reedkontakter
Scope of delivery
Scope of delivery | Actuator must be ordered separately.
Accessory
Recommendation (actuator) | BP 10 2x BP 10 BP 15 2x BP 15 2x BP 15/2 BP 34 BP 20 BP 31 BP 11 BP 12 BP 21 BE 20
Note
Note (General) | Åpne- og lukkefunksjonene avhenger av retningen til aktueringen, de aktuerende magnetene og polariteten til de aktuerende magnetene.
Schmersal India Pvt. Ltd., Plot No - G-7/1, Ranjangaon MIDC, Tal. - Shirur, Dist.- Pune 412 220
Data og verdier er kontrollert omhyggelig. Bilder kan avvike fra originalen. Ytterligere tekniske data finner du i manualen. Tekniske modifiseringer og feil kan forkomme.
Generert til 02.05.2025, 16:05