## Worksheet
IFL 15-30L-10TP-2130-2 5,0M
Design M30
Ordering data
Product type description | IFL 15-30L-10TP-2130-2 5,0M
Article number (order number) | 101149484
EAN (European Article Number) | 4030661151892
eCl@ss number, version 12.0 | 27-27-40-01
eCl@ss number, version 11.0 | 27-27-01-01
eCl@ss number, version 9.0 | 27-27-01-01
ETIM number, version 7.0 | EC002714
ETIM number, version 6.0 | EC002714
Approvals - Standards
Certificates | CCC
General data
Standards | DIN VDE 0660-208 EN IEC 60947-5-2
Housing construction form | sylinder, gjenget
Installation conditions (mechanical) | ikke i flukt
Housing material | Messing
Housing coating material | nikkelbelagt
Active area | Plast
Material of the terminal fixing | plast
Gross weight | 280 g
General data - Features
Integral system diagnostics, status | Nei
Cable sleeve | Ja
Number of cable wires | 3
Mechanical data
Tightening torque of nuts, maximum | 30 Nm
Mechanical data - Switching distances
Nominal switching distance Sn | 15 mm
Note (switching distance) | All switching distances in accordance EN IEC 60947-5-2
Mechanical data - Connection technique
Length of cable | 5 m
Termination | Kabel
Wire cross-section | 0,34 mm2
Material of the Cable mantle | Thermoflex 155
Mechanical data - Dimensions
ISO thread of the sensor | M30
width across flats | 36 BK
Length of sensor | 98 mm
Ambient conditions
Degree of protection | IP67
Ambient temperature | -25 ... +130 °C
Resistance to vibrations | 10 … 55 Hz, Amplitude 1 mm
Restistance to shock | 30 g / 11 ms
Protection class | 0
Electrical data
Type of voltage range | DC
No-load supply current I0, typical | 1,8 mA
Rated operating voltage | 10 ... 30 VDC
Operating current | 200 mA
Switching element | Normalt åpen kontakt (NO)
Protection circuit integrated | induktiv interferensbeskyttelse Beskyttet mot omvendt polaritet
Switching frequency, approx. | 60 Hz
Electrical data - Digital Output
Voltage drop Ud, maximum | 1,2 V
Current at Voltage drop Ud | 0,2 A
Design of control elements | p-type
Scope of delivery
Note (scope of delivery, number and type) | Klemme H 30 er inkludert i leveransen
Schmersal India Pvt. Ltd., Plot No - G-7/1, Ranjangaon MIDC, Tal. - Shirur, Dist.- Pune 412 220
Data og verdier er kontrollert omhyggelig. Bilder kan avvike fra originalen. Ytterligere tekniske data finner du i manualen. Tekniske modifiseringer og feil kan forkomme.
Generert til 03.05.2025, 07:53