## Worksheet
NDTP30GN
small body without latching hygienic design Protection class IP69K Mounting hole 22.3 mm
Ordering data
Product type description | NDTP30GN
Article number (order number) | 103001848
EAN (European Article Number) | 4030661416922
eCl@ss number, version 12.0 | 27-37-12-10
eCl@ss number, version 11.0 | 27-37-12-10
eCl@ss number, version 9.0 | 27-37-12-10
ETIM number, version 7.0 | EC000221
ETIM number, version 6.0 | EC000221
Approvals - Standards
Certificates | cULus
General data
Standards | EN IEC 60947-5-1 EN IEC 60947-1
Versions | Soppknapp
Design | Rund Small
Installation conditions (mechanical) | vilkårlig
Sealing type | Membran Leppetettinger
Material of the operators | Plast
Material of the front ring | ABS, krombelagt
Material of the bellows | Silikon
Colour of the operating element | grønn
Colour of the front ring | Sølv
Colour of the bellows | Hvit
Gross weight | 36 g
General data - Features
Mounting flange | Ja
Probing possible | Ja
Fully insulated | Ja
Number of contact elements, maximum | 3
Mechanical data
Mechanical life, minimum | 1 000 000 Operations
Actuating stroke | 5 mm
Actuating force, approx. | 2 N
Mounting | Monteringsflens EFM
Tightening torque of the screw | 0,6 Nm
Mechanical data - Dimensions
Height | 20 mm
Note (Mounting depth) | Depth behind front panel including a contact element
diameters for the actuating heads | 30 mm
Mounting diameter | 22,3 mm
Thickness, of the front panel, minimum | 1,5 mm
Thickness of the front panel, maximum | 6 mm
Spacing | 50 x 50 mm
Ambient conditions
Degree of protection | IP67 IP69K
Ambient temperature | -25 ... +80 °C
Restistance to shock | 30 g / 18 ms
Resistant to vibration | 20 g / 10 ... 150 Hz
Electrical data
Maximale Schalthäufigkeit | 1 000 /h
Schmersal India Pvt. Ltd., Plot No - G-7/1, Ranjangaon MIDC, Tal. - Shirur, Dist.- Pune 412 220
Data og verdier er kontrollert omhyggelig. Bilder kan avvike fra originalen. Ytterligere tekniske data finner du i manualen. Tekniske modifiseringer og feil kan forkomme.
Generert til 02.05.2025, 00:30