## Worksheet
AZ/AZM201-B30-LTAG2P1
Actuator for hinged guards Easy and intuitive operation No risk of injury from protruding actuator No supplementary door handles required Does not protrude into the door opening
Ordering data
Product type description | AZ/AZM201-B30-LTAG2P1
Article number (order number) | 103025248
EAN (European Article Number) | 4030661512839
eCl@ss number, version 12.0 | 27-27-26-06
eCl@ss number, version 11.0 | 27-27-26-06
eCl@ss number, version 9.0 | 27-27-26-06
ETIM number, version 7.0 | EC001487
ETIM number, version 6.0 | EC001487
Approvals - Standards
Note | Sertifisering i kombinasjon med AZ/AZM201
General data
Housing material | Plast, glassfiber forsterket termoplast, selvslukkende
Material of the actuator | formstøpt sink
Material of the operators | Aluminium, plastbelegg
Emergency exit material | Materiale, plast-belagt
Gross weight | 1 100 g
General data - Features
Emergency exit | Ja
Mechanical data
Grip | Dreieknapp
Mechanical life, minimum | 1 000 000 Operations
Door hinge | Venstre
Holding force FZh in accordance with EN ISO 14119 | 2 000 N
Holding force Fmax, maximum | 2 600 N
Actuator mounted | Utenfor
Mechanical data - Dimensions
Length of the actuator | 91 mm
Width of the actuator | 115 mm
Height of the actuator | 115 mm
Length of the emergency exit | 68 mm
Width of the emergency exit | 115 mm
Height of the emergency exit | 115 mm
Scope of delivery
Scope of delivery | Sikkerhetsbryteren/den magnetiske forriglingen og aktuatorenheten må bestilles separat.: Sikkerhetsbryteren/den magnetiske forriglingen og aktuatorenheten må bestilles separat.
Schmersal India Pvt. Ltd., Plot No - G-7/1, Ranjangaon MIDC, Tal. - Shirur, Dist.- Pune 412 220
Data og verdier er kontrollert omhyggelig. Bilder kan avvike fra originalen. Ytterligere tekniske data finner du i manualen. Tekniske modifiseringer og feil kan forkomme.
Generert til 13.04.2025, 17:08