## Worksheet
ZQ 700 FK-AS
| AS interface Connection for flat cable, bottom, can be rotated Thermoplastic enclosure One tension force for cable lengths up to 10 m Release push button Position indicator | Twisting of towing eye not possible wire pull and breakage detection Double-insulated Integrated AS-Interface Suitable for AS-i Power24
Ordering data
Note (Delivery capacity) | Ikke tilgjengelig!
Product type description | ZQ 700 FK-AS
Article number (order number) | 101215845
EAN (European Article Number) | 4030661404677
eCl@ss number, version 12.0 | 27-37-12-01
eCl@ss number, version 11.0 | 27-37-12-01
eCl@ss number, version 9.0 | 27-37-12-01
ETIM number, version 7.0 | EC002033
ETIM number, version 6.0 | EC002033
Approvals - Standards
Certificates | cULus ASi-SaW
General data
Standards | EN 50295 EN ISO 13849-1 EN ISO 13850 EN IEC 60947-5-1 EN IEC 61508
Housing material | Plast, glassfiber forsterket termoplast, selvslukkende
Material of the housing cover | Plast, glassfiber forsterket termoplast, selvslukkende
Length of the wire, maximum | 10 m
Reaction time, maximum | 100 ms
Gross weight | 265 g
<table><tr><td>Safety classification</td></tr></table>
Vorschriften | EN IEC 61508
Performance Level, up to | e
Category | 4
PFH value | 1,40 x 10⁻⁸ /h
Note (PFH-value) | Opp til maks. 5 000 omkoblingssykluser/år
Safety Integrity Level (SIL), suitable for applications in | 3
Mission time | 20 Year(s)
Mechanical data
Mechanical life, minimum | 100 000 Operations
Actuating force, maximum | 200 N
Actuating travel | 400 mm
Mechanical data - Connection technique
Termination | Tilkobling for flatkabel
Mechanical data - Dimensions
Length of sensor | 51 mm
Width of sensor | 40,5 mm
Height of sensor | 182,5 mm
Ambient conditions
Degree of protection | IP67
Ambient temperature | -25 ... +60 °C
Storage and transport temperature | -25 ... +85 °C
Relative humidity, minimum | 30 %
Relative humidity, maximum | 95 %
Note (Relative humidity) | ikke kondenserende ikke-ising
Resistance to vibrations | 10 … 150 Hz, Amplitude 0,35 mm / 5 g
Restistance to shock | 15 g / 11 ms
Protection class | II
Ambient conditions - Insulation values
Rated insulation voltage Ui | 32 V
Rated impulse withstand voltage Uimp | 0,8 kV
Overvoltage category | III
Degree of pollution | 3
Electrical data
Current consumption | 50 mA
Switching principle | Moment
Maximale Schalthäufigkeit | 3 600 /h
Electrical data - AS Interface
Rated operating voltage | 18 ... 31,6 VDC (Protection against polarity reversal)
Electrical data - AS-Interface specification
AS-i Version | V 3.0
AS-i Profile | S-0.B.F.F
AS-i, IO-Code | 0x0
AS-i, ID-Code | 0xB
AS-i, ID-Code1 | 0xF
AS-i, ID-Code2 | 0xF
AS-i Input, Channel 1 | Databits DI 0/DI 1 = dynamisk kodeoverføring
AS-i Input, Channel 2 | Databits DI 2/DI 3 = dynamisk kodeoverføring
AS-i Outputs, DO 0 … DO 3 | Ikke i bruk
AS-i Parameter bits, P0 | Kanal 2 slått
AS-i Parameter bits, P1 | Ikke i bruk
AS-i Parameter bits, P2 | Ikke i bruk
AS-i Parameter bits, P3 | Ikke i bruk
Note (AS-i Parameter bits) | Sett parameterutgangene til "1111" (0xF) FID: periferifeil
AS-i Input module address | 0
Note (AS-i Input module address) | Mangel i adresse 0, programmerbar via AS-grensesnitt Master eller håndholdt programmeringsinnretning
Note
Note (General) | Anbefalt lengde på trekkwire-nødstopprytere i forhold til omgivelsestemperaturområdet. Ettersom bøssingene kan bli deformert når det trekkes i wiren, bør det trekkes i wiren flere ganger etter montering. Deretter må wiren strammes igjen ved hjelp av øyebolt eller strammer. Adresseringen må foregå via M12 -konnektoren eller den flate kabeltilkoblingen. Ved 2 m ... 5 m m avstand er melomliggende wirestøtter nødvendig, se tilbehør
Schmersal India Pvt. Ltd., Plot No - G-7/1, Ranjangaon MIDC, Tal. - Shirur, Dist.- Pune 412 220
Data og verdier er kontrollert omhyggelig. Bilder kan avvike fra originalen. Ytterligere tekniske data finner du i manualen. Tekniske modifiseringer og feil kan forkomme.
Generert til 04.05.2025, 11:58