## Worksheet
EX-RMLHBL
Illuminated signal Ex-Zone 1 and 21
Ordering data
Product type description | EX-RMLHBL
Article number (order number) | 101197362
EAN (European Article Number) | 4030661599663
eCl@ss number, version 12.0 | 27-37-12-11
eCl@ss number, version 11.0 | 27-37-12-11
eCl@ss number, version 9.0 | 27-37-12-11
ETIM number, version 7.0 | EC000223
ETIM number, version 6.0 | EC000223
Approvals - Standards
Certificates | ATEX IECEx INMETRO
Explosion protection
Explosion protection: regulations | EN IEC 60079-0 EN 60079-11 EN 60079-14 EN 60079-31
Explosion protection zones | 1 21 2 22
Explosion protection category | 2G 2D
Explosion protection designation | EX II 2G Ex ib IIC Gb EX II 2D Ex ib IIIC Db
General data
Standards | EN ISO 13849-1 EN IEC 60947-5-1 EN IEC 60947-5-5
Versions | Opplyst signal Frontplatemontering
Design | Rund Høy kalott
Material of the identification label | Rustfritt stål (V4A)
Material of the front ring | Aluminium
Colour of the dome | Blå
Colour of the bellows | Blå
Gross weight | 60 g
<table><tr><td>Safety classification</td></tr></table>
Mission time | 20 Year(s)
Safety classification - Safety outputs
B10D Normally-closed contact (NC) | 100 000 Operations
Mechanical data
Actuating stroke | 4 mm
Mechanical data - Dimensions
Note (Mounting height) | Height in front of the front panel.
Mounting diameter | 22,3 mm
Thickness of the front panel, maximum | 6 mm
Ambient conditions
Resistance to vibrations | 5 g
Restistance to shock
Schmersal India Pvt. Ltd., Plot No - G-7/1, Ranjangaon MIDC, Tal. - Shirur, Dist.- Pune 412 220
Data og verdier er kontrollert omhyggelig. Bilder kan avvike fra originalen. Ytterligere tekniske data finner du i manualen. Tekniske modifiseringer og feil kan forkomme.
Generert til 08.05.2025, 04:42