## Worksheet
ACTUATOR AZ 17/170-B1-2245
Straight actuator with rubber mounting Damps vibration on guard device Particularly suitable for sliding doors
Ordering data
Product type description | NØKKEL AZ 17/170-B1-2245
Article number (order number) | 101137406
EAN (European Article Number) | 4030661280905
eCl@ss number, version 12.0 | 27-27-26-06
eCl@ss number, version 11.0 | 27-27-26-06
eCl@ss number, version 9.0 | 27-27-26-06
ETIM number, version 7.0 | EC001487
ETIM number, version 6.0 | EC001487
General data
Coding level according to EN ISO 14119 | lav
Material of the actuator | Rustfritt stål (V2A)
Gross weight | 15 g
Mechanical data
Actuator | rett gummiramme
Note
Note (General) | minimum aktiveringsradius på hengslet vern på linje med aktivatorplanet 200 mm Akselen på hengselet bør være 13 mm over toppkanten av sikkerhetsbryteren og på samme plan Maks. 200 Ncm tiltrekkingsmoment for montering av aktivator
Schmersal India Pvt. Ltd., Plot No - G-7/1, Ranjangaon MIDC, Tal. - Shirur, Dist.- Pune 412 220
Data og verdier er kontrollert omhyggelig. Bilder kan avvike fra originalen. Ytterligere tekniske data finner du i manualen. Tekniske modifiseringer og feil kan forkomme.
Generert til 08.04.2025, 14:29