## Worksheet
SRB400CA/QT 24VDC
Level 1: Reset with edge detection, Short-circuit recognition, Level 2: Opener (NC) Normally open contact (NO) / Two-functions safety monitoring module (double evaluation) 2 x 2 enabling paths with different shut-down behaviour, e.g. emergency exit opens both enabling paths (level 1); guard door monitoring only opens the second enabling path (level 2) Suitable for signal processing of potential-free contacts, e.g. Emergency Stop command devices (level 1), position switches with safety function, solenoid interlocks and safety sensors (level 2)
Ordering data
Replacement article number | 101177158
Product type description | SRB400CA/QT 24VDC
Article number (order number) | 101176215
EAN (European Article Number) | 4250116201990
eCl@ss number, version 12.0 | 27-37-18-19
eCl@ss number, version 11.0 | 27-37-18-19
eCl@ss number, version 9.0 | 27-37-18-19
ETIM number, version 7.0 | EC001449
ETIM number, version 6.0 | EC001449
Notice | Utgått produkt
Approvals - Standards
Certificates | cULus
General data
Standards | EN IEC 62061 EN ISO 13849-1 EN IEC 60947-5-1 EN IEC 60947-5-3 EN IEC 60947-5-5 EN IEC 61508 EN IEC 60204-1 EN IEC 60947-1
Climatic stress | EN 60068-2-78
Housing material | Plast, glassfiber forsterket termoplast, ventilert
Gross weight | 235 g
General data - Features
Electronic Fuse | Ja
Wire breakage detection | Ja
Cross-circuit detection | Ja
Removable Terminals | Ja
Start input | Ja
Feedback circuit | Ja
Reset edge detection | Ja
Earth connection detection | Ja
Integral system diagnostics, status | Ja
Number of inputs for NC | 3
Number of inputs for NO | 1
Number of LEDs | 6
Number of safety contacts | 4
<table><tr><td>Safety classification</td></tr></table>
Vorschriften | EN IEC 60947-5-1 EN IEC 61508
Stop-Category | 0
<table><tr><td>Safety classification - Relay outputs</td></tr></table>
Performance Level, stop 0, up to | e
Category, Stop 0 | 4
Diagnostic Coverage (DC) Level, Stop 0 | ≥ 99 %
PFH value, Stop 0 | 2,00 x 10⁻⁸ /h
Safety Integrity Level (SIL), Stop 0, suitable for applications in | 3
Mission time | 20 Year(s)
Common Cause Failure (CCF), minimum | 65
Mechanical data
Mechanical life, minimum | 10 000 000 Operations
Mounting | kneppes inn på standard DIN-skinne iht. EN 60715
Mechanical data - Connection technique
Terminal designations | IEC/EN 60947-1
Termination | Stiv eller fleksibel Skrueforbindelse M20 x 1.5
Cable section, minimum | 0,25 mm²
Cable section, maximum | 2,5 mm²
Tightening torque of Clips | 0,6 Nm
Mechanical data - Dimensions
Width | 22,5 mm
Height | 100 mm
Depth | 121 mm
Ambient conditions
Degree of protection of the enclosure | IP40
Degree of protection of the mounting space | IP54
Degree of protection of clips or terminals | IP20
Ambient temperature | -25 ... +45 °C
Storage and transport temperature | -40 ... +85 °C
Resistance to vibrations | 10 ... 55 Hz, Amplitude 0,35 mm
Restistance to shock | 10 g / 11 ms
Ambient conditions - Insulation values
Rated impulse withstand voltage Uimp | 4 kV
Overvoltage category | III
Degree of pollution | 2
Electrical data
Operating voltage | 24 VDC -10 % / +20 %
Ripple voltage | 10 %
Rated operating voltage | 24 VDC
Rated AC voltage for controls at DC minimum | 20,4 VDC
Rated control voltage at DC, maximum | 28,8 VDC
Electrical power consumption | 4,4 W
Contact resistance, maximum | 0,1 Ω
Note (Contact resistance) | I ny tilstand
Drop-out delay in case of power failure, typically | 80 ms
Drop-out delay in case of emergency, typically | 20 ms
Pull-in delay at automatic start, maximum, typically | 100 ms
ON delay at automatic start | Justerbar
Pull-in delay at RESET, typically | 20 ms
Material of the contacts, electrical | Ag-Ni, selvrensende, positiv handling
Electrical data - Safe relay outputs
Voltage, Utilisation category AC-15 | 250 VAC
Current, Utilisation category AC-15 | 6 A
Voltage, Utilisation category DC-13 | 24 VDC
Current, Utilisation category DC-13 | 6 A
Switching capacity, minimum | 10 VDC
Switching capacity, minimum | 10 mA
Switching capacity, maximum | 250 VAC
Switching capacity, maximum | 8 A
Electrical data - Digital inputs
Conduction resistance, maximum | 40 Ω
Electrical data - Relay outputs (auxiliary contacts)
Switching capacity, maximum | 24 VDC
Switching capacity, maximum | 2 A
Electrical data - Electromagnetic compatibility (EMC)
EMC rating | EMC-Directive
Status indication
Indicated operating states | Posisjon relé K2 Posisjon relé K1 Intern driftsspenning Ui Posisjon relé K3
Other data
Note (applications) | Sikkerhetssensor sikkerhetsinnretning Nødstoppknapp Trekkwire-nødstoppbrytere
Note
Note (General) | Induktive belastninger (f.eks. kontaktorer, reléer, etc.) må undertrykkes ved hjelp av en egnet krets.
Wiring example
Note (Wiring diagram) | Kablingsskjemaet vises med vernedørene lukket og i de-energisert tilstand. Reléutganger: Egnet for 2-kanalkontroll, for økt kapasitet eller flere kontakter med hjelp av kontaktorer eller releer med positivt styrte kontakter. Kontrollen gjenkjenner kortslutning, kabelbrudd og jordingslekkasje i overvåkingskretsen. Inngangsnivå: Eksemplet viser en 2-kanalskontroll av en nødstoppkommandoinnretning (nivå 1) med ekstern tilbakestillingsknapp (R), og vernedørovervåking (nivå 2) med tilbakemeldingskrets (H2). Automatisk start (nivå 1): Automatisk start programmeres ved å koble tilbakemeldingskretsen til terminalene X1/+24 VDC. Automatisk start (nivå 2): Automatisk start programmeres ved å koble tilbakemeldingskretsen til terminalene X2/+24 VDC. Dersom tilbakemeldingskrets ikke er nødvendig, erstattes den av en bro.
Schmersal India Pvt. Ltd., Plot No - G-7/1, Ranjangaon MIDC, Tal. - Shirur, Dist.- Pune 412 220
Data og verdier er kontrollert omhyggelig. Bilder kan avvike fra originalen. Ytterligere tekniske data finner du i manualen. Tekniske modifiseringer og feil kan forkomme.
Generert til 17.04.2025, 20:53