## Worksheet
SFB-Y-SLCG-8P-S-G-1M-BK-2-X-A-4
Y-adapter suitable for the series: SLC / SLG 440 For connecting optoelectronic safety switching devices
Ordering data
Product type description | SFB-Y-SLCG-8P-S-G-1M-BK-2-X-A-4
Article number (order number) | 103032867
EAN (European Article Number) | 4030661529899
eCl@ss number, version 12.0 | 27-44-01-06
eCl@ss number, version 11.0 | 27-44-01-06
eCl@ss number, version 9.0 | 27-44-01-06
ETIM number, version 7.0 | EC002925
ETIM number, version 6.0 | EC002925
Approvals - Standards
Certificates | cULus
General data
Connector (electric) | 1 x Stik, 8-polet 1 x Kopling, 8-polet 1x Female connector, 4-pole
Gross weight | 87 g
Mechanical data - Connection technique
Length of cable | 1 m
Wire cross-section | 0,25 mm2
Cable diameter | 4,3 mm
Bending radius (fixed) | 5 x Ø-cable
Bending radius (repeated) | 10 x Ø-cable
Colour of the Cable mantle | svart
Mechanical data - connector side A
Connector coding | A
Connector latching | Screw locking
Material of the gland | Metal, CuZn, nickel-plated
Material of the handle | Plastic, TPU
Mechanical data - Dimensions
Length | 54,5 mm
Width | 33 mm
Height | 20 mm
Diameter of the ISO-thread | M12
Ambient conditions
Degree of protection | IP67
Ambient temperature | -25 ... +75 °C
Electrical data
Thermal test current | 2 A
Rated operating voltage | 30 VDC
Operating current | 2 000 mA
Accessory
Recommendation (product combination) | SLCG440
Schmersal India Pvt. Ltd., Plot No - G-7/1, Ranjangaon MIDC, Tal. - Shirur, Dist.- Pune 412 220
Data og verdier er kontrollert omhyggelig. Bilder kan avvike fra originalen. Ytterligere tekniske data finner du i manualen. Tekniske modifiseringer og feil kan forkomme.
Generert til 23.03.2025, 12:38