## Worksheet
RDMGN
Push button with membrane Symbols still clearly visible under transparent membrane
Ordering data
Product type description | RDMGN
Article number (order number) | 101188266
EAN (European Article Number) | 4030661604053
eCl@ss number, version 12.0 | 27-37-12-10
eCl@ss number, version 11.0 | 27-37-12-10
eCl@ss number, version 9.0 | 27-37-12-10
ETIM number, version 7.0 | EC000221
ETIM number, version 6.0 | EC000221
General data
Standards | EN IEC 60947-5-1 EN IEC 60947-1
Versions | Trykknapp
Design | Rund Tactile
Installation conditions (mechanical) | vilkårlig
Sealing type | Membran
Material of the operators | Aluminium
Material of the dome | Plast
Material of the front ring | Aluminium - anodisert
Colour of the operating element | grønn
Colour of the front ring | Sølv
Gross weight | 40 g
General data - Features
Mounting flange | Ja
Probing possible | Ja
Fully insulated | Ja
Mechanical data
Unlocking | uten
Mechanical life, minimum | 1 000 000 Operations
Mechanical life, Command devices | 1 000 000 Operations
Actuating stroke | 4 mm
Mounting | Monteringsflens EFM
Tightening torque of the screw | 0,6 Nm
Typical actuating force of the push button | 2 N
Actuating stroke, minimum | 4 mm
Actuating stroke, maximum | 5 mm
Mechanical data - Dimensions
Note (Mounting height) | Height in front of the front panel.
Diameter total | 39,5 mm
Height of touch surface | 1,5 mm
Diameter of touch surface | 28 mm
Diameter of the front ring | 39,5 mm
Mounting diameter | 22,3 mm
Thickness, of the front panel, minimum | 1 mm
Thickness of the front panel, maximum | 6 mm
Spacing | 40 x 50 mm
Ambient conditions
Degree of protection | IP65
Ambient temperature | -25 ... +75 °C
Restistance to shock | 30 g / 18 ms
Resistant to vibration | 20 g / 10 ... 150 Hz
Electrical data
Maximale Schalthäufigkeit | 1 000 /h
Note
Note (General) | Membranen beskytter knappen mot slipestøv eller andre klebrige, tyktflytende stoffer.
Schmersal India Pvt. Ltd., Plot No - G-7/1, Ranjangaon MIDC, Tal. - Shirur, Dist.- Pune 412 220
Data og verdier er kontrollert omhyggelig. Bilder kan avvike fra originalen. Ytterligere tekniske data finner du i manualen. Tekniske modifiseringer og feil kan forkomme.
Generert til 01.05.2025, 06:26