## Worksheet
BNS 16-11ZD-ST1
| Connector M12, 4-pole Thermoplastic enclosure Suitable for food processing industry Concealed mounting possible 52 mm x 90 mm x 32 mm | Long life no mechanical wear Insensitive to transverse misalignment Insensitive to soiling Coded reed contact safety switch
Ordering data
Product type description | BNS 16-11ZD-ST1
Article number (order number) | 101192595
EAN (European Article Number) | 4030661352763
eCl@ss number, version 12.0 | 27-27-44-01
eCl@ss number, version 11.0 | 27-27-24-02
eCl@ss number, version 9.0 | 27-27-24-02
ETIM number, version 7.0 | EC002544
ETIM number, version 6.0 | EC002544
Approvals - Standards
Certificates | cULus
General data
Standards | BG-GS-ET-14 EN IEC 60947-5-3
Coding level according to EN ISO 14119 | lav
Working principle | Magnetisk drev
Installation conditions (mechanical) | ikke i flukt
Housing material | Plast, glassfiber forsterket termoplast
Gross weight | 135 g
General data - Features
Coding | Ja
Prerequisite evaluation unit | Ja
Number of normally closed (NC) | 1
Number of normally open (NO) | 1
<table><tr><td>Safety classification</td></tr></table>
Vorschriften | EN ISO 13849-1
Mission time | 20 Year(s)
Safety classification - Safety outputs
B10D- Value Normally-closed contact/Normally open contact (NC/NO) | 25 000 000 Operations
Mechanical data
Active area | dekselside
Actuating element | Magnet
Direction of motion | Frontalt til den aktive flaten
Mechanical data - Switching distances
Assured switching distance &quot;ON&quot; Sao | 8 mm
Assured switching distance &quot;OFF&quot; Sar | 18 mm
Note (switching distance) | All switching distances in accordance EN IEC 60947-5-3
Mechanical data - Connection technique
Connector position | Sentrert
Termination | Konnektor M12
Mechanical data - Dimensions
Length of sensor | 39,5 mm
Width of sensor | 55 mm
Height of sensor | 107 mm
Ambient conditions
Degree of protection | IP67
Ambient temperature | -25 ... +70 °C
Storage and transport temperature | -25 ... +70 °C
Resistance to vibrations | 10 … 55 Hz, Amplitude 1 mm
Restistance to shock | 30 g / 11 ms
Electrical data
Switching voltage, maximum | 100 VAC
Switching voltage, maximum | 100 VDC
Switching current, maximum | 0,4 A
Switching capacity, maximum | 10 W
Switching element | 1 NO-kontakt, 1 NC-kontakt
Switching frequency, maximum | 5 Hz
Electrical data - Digital Output
Design of control elements | Annet, reedkontakter
Scope of delivery
Scope of delivery | Actuator must be ordered separately.
Accessory
Recommendation (actuator) | BPS 16
Recommended safety switchgear | SRB-E-301ST SRB-E-201LC
Note
Note (General) | Kontaktsymboler vist for verneinnretningen i lukket tilstand.
Schmersal India Pvt. Ltd., Plot No - G-7/1, Ranjangaon MIDC, Tal. - Shirur, Dist.- Pune 412 220
Data og verdier er kontrollert omhyggelig. Bilder kan avvike fra originalen. Ytterligere tekniske data finner du i manualen. Tekniske modifiseringer og feil kan forkomme.
Generert til 04.05.2025, 09:49