## Worksheet
AZ/AZM201-B30-RTAG1P31-SZ
| for right hinged doors with handle and Emergency exit handle with integrated lockout tag Actuator for hinged guards | Easy and intuitive operation No risk of injury from protruding actuator No supplementary door handles required Does not protrude into the door opening
Ordering data
Product type description | AZ/AZM201-B30-RTAG1P31-SZ
Article number (order number) | 103015825
EAN (European Article Number) | 4030661504278
eCl@ss number, version 12.0 | 27-27-26-06
eCl@ss number, version 11.0 | 27-27-26-06
eCl@ss number, version 9.0 | 27-27-26-06
ETIM number, version 7.0 | EC001487
ETIM number, version 6.0 | EC001487
Approvals - Standards
Note | Sertifisering i kombinasjon med AZ/AZM201
General data
Housing material | Plast, glassfiber forsterket termoplast
Material of the actuator | formstøpt sink
Material of the operators | Aluminium, plastbelegg
Emergency exit material | Metallfilm
Gross weight | 2 162 g
General data - Features
Emergency exit | Ja
Lockout tag integrated | Ja
Mechanical data
Grip | håndtak
Mechanical life, minimum | 1 000 000 Operations
Door hinge | Høyre
Holding force FZh in accordance with EN ISO 14119 | 5 500 N
Holding force Fmax, maximum | 7 150 N
Actuator mounted | Utenfor
Mechanical data - Dimensions
Length of the actuator | 94 mm
Width of the actuator | 115 mm
Height of the actuator | 115 mm
Length of the locking linkage | 83 mm
Width of the locking rod | 75 mm
Height of the locking linkage | 2 600 mm
Note (Height of the locking linkage) | Låsestengene kan forkortes av kunden
Scope of delivery
Scope of delivery | Aktuatorenhet AZ/AZM201-B30 inkl. firkantstang4 dykkhodeskruer M5x10Stanglås med føringsplate2 sekskantmutre M82 sperrestenger, 1200 mm, galvanisert4 U-stykkerMotlager (på P30) eller. nødutgang komplett (på P31) Stanglås med ledeplate 4 x M5x10 forsenkede skruer 4 x U-deler 2 x M8 sekskantmuttere 2 x låsestenger, 1200 mm, galvaniserte Kontra-lager (for P30) eller komplett åpning av nødutgang (for P31)
Schmersal India Pvt. Ltd., Plot No - G-7/1, Ranjangaon MIDC, Tal. - Shirur, Dist.- Pune 412 220
Data og verdier er kontrollert omhyggelig. Bilder kan avvike fra originalen. Ytterligere tekniske data finner du i manualen. Tekniske modifiseringer og feil kan forkomme.
Generert til 05.04.2025, 14:02