## Worksheet
A-K4P-M8-R-W-5M-GY-1-X-X-4
Pre-wired cable 4-pole
Ordering data
Product type description | A-K4P-M8-R-W-5M-GY-1-X-X-4
Article number (order number) | 103011345
EAN (European Article Number) | 4030661476988
eCl@ss number, version 12.0 | 27-06-03-11
eCl@ss number, version 11.0 | 27-06-03-11
eCl@ss number, version 9.0 | 27-06-03-11
ETIM number, version 7.0 | EC001855
ETIM number, version 6.0 | EC001855
Approvals - Standards
Certificates | cULus
General data
Standards | EN IEC 61076-2-104
Gross weight | 168 g
General data - Features
Number of poles | 4
Number of cable wires | 4
Mechanical data - Connection technique
Length of cable | 5 m
Wire cross-section | 0,25 mm2
Cable diameter | 4,3 mm
Bending radius (fixed) | 5 x Ø-cable
Bending radius (repeated) | 10 x Ø-cable
Colour of the Cable mantle | grå
Material of the Cable mantle | PVC
Mechanical data - connector side A
Connector typ | Female connector, M8
Design | angled
Connector latching | Latching interlocking
Material of the gland | Plastic, TPU
Material of the handle | Plastic, TPU
Colour of the handle | Black
Ambient conditions
Degree of protection | IP65 IP67 IP69
Ambient temperature (Connector) | -30 ... +90 °C
Ambient temperature (fixed) | -25 ... +80 °C
Umgebungstemperatur (bewegt) | +0 ... +80 °C
Electrical data
Thermal test current | 4 A
Rated operating voltage | 60 VAC
Rated operating voltage | 60 VDC
Operating current | 4 000 mA
Pin assignment
PIN 1 | Brun
PIN 2 | Hvit
PIN 3 | Blå
PIN 4 | Svart
Schmersal India Pvt. Ltd., Plot No - G-7/1, Ranjangaon MIDC, Tal. - Shirur, Dist.- Pune 412 220
Data og verdier er kontrollert omhyggelig. Bilder kan avvike fra originalen. Ytterligere tekniske data finner du i manualen. Tekniske modifiseringer og feil kan forkomme.
Generert til 31.03.2025, 12:04